## Notes
Notes on tables
Request Version | 01.00.24
MIPs (...) | The last two columns in each row list MIPs associated with each variable. The first column in this pair lists the MIPs which are requesting the variable in one or more experiments. The second column lists the MIPs proposing experiments in which this variable is requested. E.g. If a variable is requested in a DECK experiment by HighResMIP, then HighResMIP appears in the first column and DECK in the second
Table | Reference Volume (1 deg. atmosphere, 0.5 deg. ocean)
3hr | 398G
Amon | 9G
Emon | 1G
LImon | 755M
Lmon | 6G
Oclim | 839M
Omon | 103G
Oyr | 69G
day | 99G
TOTAL | 691G

## 3hr
Priority | Long name | units | description | comment | Variable Name | CF Standard Name | cell_methods | positive | type | dimensions | CMOR Name | modeling_realm | frequency | cell_measures | prov | provNote | rowIndex | UID | vid | stid | Structure Title | valid_min | valid_max | ok_min_mean_abs | ok_max_mean_abs | MIPs (requesting) | MIPs (by experiment) | Number of Years | Slice Type | Years | Grid
1 | Precipitation | kg m-2 s-1 | includes both liquid and solid phases | at surface; includes both liquid and solid phases. This is the 3-hour mean precipitation flux. | pr | precipitation_flux | area: time: mean |  | real | longitude latitude time | pr | atmos | 3hr | area: areacella | 3hr ((isd.003)) |  | 14 | bab3c904-e5dd-11e5-8482-ac72891c3257 | 62f26742cf240c1b5169a5cd511196b6 | f7dcac96-562c-11e6-a2a4-ac72891c3257 | Temporal mean, Global field (single level) [XY-na] [am-tm] |  |  |  |  | CMIP,DAMIP,GeoMIP,HighResMIP,LS3MIP,VIACSAB | GeoMIP,VIACSAB | All
1 | Near-Surface Air Temperature | K | near-surface (usually, 2 meter) air temperature | This is sampled synoptically. | tas | air_temperature | area: mean time: point |  | real | longitude latitude time1 height2m | tas | atmos | 3hrPt | area: areacella | 3hr ((isd.003)) |  | 15 | bab91b20-e5dd-11e5-8482-ac72891c3257 | 5c4978e802ba55d5a298cf1b3bdc2b3a | f7e8b996-562c-11e6-a2a4-ac72891c3257 | Instantaneous value (i.e. synoptic or time-step value), Global field (single level) [XY-na] {:height2m} [tpt] |  |  |  |  | CFMIP,CMIP,DAMIP,HighResMIP,LS3MIP,VIACSAB | VIACSAB | All
1 | Surface Upward Latent Heat Flux | W m-2 | The surface called "surface" means the lower boundary of the atmosphere. "Upward" indicates a vector component which is positive when directed upward (negative downward). The surface latent heat flux is the exchange of heat between the surface and the air on account of evaporation (including sublimation). In accordance with common usage in geophysical disciplines, "flux" implies per unit area, called "flux density" in physics. | This is the 3-hour mean flux. | hfls | surface_upward_latent_heat_flux | area: time: mean | up | real | longitude latitude time | hfls | atmos | 3hr | area: areacella | 3hr ((isd.003)) |  | 16 | baaefbcc-e5dd-11e5-8482-ac72891c3257 | 95cbf6ac889c8fe7d92e20e8c34960d1 | f7dcac96-562c-11e6-a2a4-ac72891c3257 | Temporal mean, Global field (single level) [XY-na] [am-tm] | -800.0 s | 2400.0 s | 30.0 s | 110.0 s | CMIP,HighResMIP,VIACSAB | VIACSAB | All
1 | Surface Upward Sensible Heat Flux | W m-2 | The surface called "surface" means the lower boundary of the atmosphere. "Upward" indicates a vector component which is positive when directed upward (negative downward). The surface sensible heat flux, also called "turbulent" heat flux, is the exchange of heat between the surface and the air by motion of air. In accordance with common usage in geophysical disciplines, "flux" implies per unit area, called "flux density" in physics. Unless indicated in the cell_methods attribute, a quantity is assumed to apply to the whole area of each horizontal grid box. Previously, the qualifier where_type was used to specify that the quantity applies only to the part of the grid box of the named type. Names containing the where_type qualifier are deprecated and newly created data should use the cell_methods attribute to indicate the horizontal area to which the quantity applies. | This is the 3-hour mean flux. | hfss | surface_upward_sensible_heat_flux | area: time: mean | up | real | longitude latitude time | hfss | atmos | 3hr | area: areacella | 3hr ((isd.003)) |  | 17 | baaf8452-e5dd-11e5-8482-ac72891c3257 | a13ed886b17e20cdae8b89b9ff8e4610 | f7dcac96-562c-11e6-a2a4-ac72891c3257 | Temporal mean, Global field (single level) [XY-na] [am-tm] | -1000.0 s | 2000.0 s | 5.0 s | 60.0 s | CMIP,HighResMIP,VIACSAB | VIACSAB | All
1 | Surface Downwelling Shortwave Radiation | W m-2 | surface solar irradiance for UV calculations | This is the 3-hour mean flux. | rsds | surface_downwelling_shortwave_flux_in_air | area: time: mean | down | real | longitude latitude time | rsds | atmos | 3hr | area: areacella | 3hr ((isd.003)) |  | 20 | bab5df78-e5dd-11e5-8482-ac72891c3257 | 6e7b9f984d3bba15daccaaa18039a85d | f7dcac96-562c-11e6-a2a4-ac72891c3257 | Temporal mean, Global field (single level) [XY-na] [am-tm] |  |  |  |  | CMIP,DAMIP,HighResMIP,LS3MIP,VIACSAB | VIACSAB | All
1 | Eastward Near-Surface Wind | m s-1 | Eastward component of the near-surface (usually, 10 meters) wind | This is sampled synoptically. | uas | eastward_wind | area: mean time: point |  | real | longitude latitude time1 height10m | uas | atmos | 3hrPt | area: areacella | 3hr ((isd.003)) |  | 22 | babb5db8-e5dd-11e5-8482-ac72891c3257 | e72b243a2a1c8691ab0168d8b62534c2 | f7dfb7b0-562c-11e6-a2a4-ac72891c3257 | Instantaneous value (i.e. synoptic or time-step value), Global field (single level) [XY-na] {:height10m} [tpt] |  |  |  |  | CFMIP,CMIP,HighResMIP,VIACSAB | VIACSAB | All
1 | Northward Near-Surface Wind | m s-1 | Northward component of the near surface wind | This is sampled synoptically. | vas | northward_wind | area: mean time: point |  | real | longitude latitude time1 height10m | vas | atmos | 3hrPt | area: areacella | 3hr ((isd.003)) |  | 23 | babbdec8-e5dd-11e5-8482-ac72891c3257 | 86b1cd51f370e346ecb20f1e80cb6ea4 | f7dfb7b0-562c-11e6-a2a4-ac72891c3257 | Instantaneous value (i.e. synoptic or time-step value), Global field (single level) [XY-na] {:height10m} [tpt] |  |  |  |  | CFMIP,CMIP,HighResMIP,VIACSAB | VIACSAB | All
1 | Near-Surface Specific Humidity | 1 | Near-surface (usually, 2 meter) specific humidity. | This is sampled synoptically. | huss | specific_humidity | area: mean time: point |  | real | longitude latitude time1 height2m | huss | atmos | 3hrPt | area: areacella | 3hr ((isd.003)) |  | 24 | bab034a6-e5dd-11e5-8482-ac72891c3257 | ebfefc2ab8716ef597b128171b275945 | f7e8b996-562c-11e6-a2a4-ac72891c3257 | Instantaneous value (i.e. synoptic or time-step value), Global field (single level) [XY-na] {:height2m} [tpt] |  |  |  |  | CFMIP,CMIP,DAMIP,HighResMIP,LS3MIP,VIACSAB | VIACSAB | All
1 | Moisture in Upper Portion of Soil Column | kg m-2 | The mass of water in all phases in the upper 10cm of the soil layer. | the mass of water in all phases in a thin surface soil layer. | mrsos | moisture_content_of_soil_layer | area: mean where land time: point |  | real | longitude latitude time1 sdepth1 | mrsos | land | 3hrPt | area: areacella | 3hr ((isd.003)) |  | 25 | bab1c668-e5dd-11e5-8482-ac72891c3257 | 40c091a01dc9db6d6d5901528c375ab3 | f7e54ec8-562c-11e6-a2a4-ac72891c3257 | Instantaneous value (i.e. synoptic or time-step value), Global field (single level) [XY-na] {:sdepth1} [amnla-tpt] |  |  |  |  | CMIP,HighResMIP,VIACSAB | VIACSAB | All
1 | Convective Precipitation | kg m-2 s-1 | Convective precipitation at surface; includes both liquid and solid phases. | at surface. This is a 3-hour mean convective precipitation flux. | prc | convective_precipitation_flux | area: time: mean |  | real | longitude latitude time | prc | atmos | 3hr | area: areacella | 3hr ((isd.003)) |  | 28 | bab40c20-e5dd-11e5-8482-ac72891c3257 | aa2bea81f238ad8f2c35a7e16ad97801 | f7dcac96-562c-11e6-a2a4-ac72891c3257 | Temporal mean, Global field (single level) [XY-na] [am-tm] |  |  |  |  | CMIP,GeoMIP,HighResMIP,VIACSAB | GeoMIP,VIACSAB | All
1 | Surface Air Pressure | Pa | surface pressure (not mean sea-level pressure), 2-D field to calculate the 3-D pressure field from hybrid coordinates | sampled synoptically to diagnose atmospheric tides, this is better than mean sea level pressure. | ps | surface_air_pressure | area: mean time: point |  | real | longitude latitude time1 | ps | atmos | 3hrPt | area: areacella | 3hr ((isd.003)) |  | 34 | bab47354-e5dd-11e5-8482-ac72891c3257 | 8c9504d28596e05586c8e193082ac617 | 63c0cae8-15f2-11e7-87e0-5404a60d96b5 | Instantaneous value (i.e. synoptic or time-step value), Global field (single level) [XY-na] [amn-tpt] |  |  |  |  | CMIP,HighResMIP,RFMIP,VIACSAB | VIACSAB | All
1 | Total Cloud Cover Percentage | % | Total cloud area fraction for the whole atmospheric column, as seen from the surface or the top of the atmosphere. Includes both large-scale and convective cloud. | for the whole atmospheric column, as seen from the surface or the top of the atmosphere. Include both large-scale and convective cloud. This is a 3-hour mean. | clt | cloud_area_fraction | area: time: mean |  | real | longitude latitude time | clt | atmos | 3hr | area: areacella | 3hr ((isd.003)) |  | 35 | baaad560-e5dd-11e5-8482-ac72891c3257 | 7c2249d424dde72f8616d42870a9d425 | f7dcac96-562c-11e6-a2a4-ac72891c3257 | Temporal mean, Global field (single level) [XY-na] [am-tm] | -0.001 r | 100.001 r | 10.0 r | 90.0 r | CMIP,HighResMIP,LS3MIP,VIACSAB | VIACSAB | All
1 | Surface Diffuse Downwelling Shortwave Radiation | W m-2 | Downwelling radiation is radiation from above. It does not mean "net downward". "Diffuse" radiation is radiation that has been scattered by particles in the atmosphere such as cloud droplets and aerosols. When thought of as being incident on a surface, a radiative flux is sometimes called "irradiance". In addition, it is identical with the quantity measured by a cosine-collector light-meter and sometimes called "vector irradiance". In accordance with common usage in geophysical disciplines, "flux" implies per unit area, called "flux density" in physics. The surface called "surface" means the lower boundary of the atmosphere. "shortwave" means shortwave radiation. | This is a 3-hour mean flux. | rsdsdiff | surface_diffuse_downwelling_shortwave_flux_in_air | area: time: mean | down | real | longitude latitude time | rsdsdiff | atmos | 3hr | area: areacella | 3hr ((isd.003)) |  | 36 | bab61768-e5dd-11e5-8482-ac72891c3257 | f27656eeae247192e82aa1032c911399 | f7dcac96-562c-11e6-a2a4-ac72891c3257 | Temporal mean, Global field (single level) [XY-na] [am-tm] |  |  |  |  | CMIP,HighResMIP,VIACSAB | VIACSAB | All
Note on A1: Default priority (generally overridden by settings in "requestVar" record)
Note on B1: NetCDF Global Attribute
Note on E1: Name of variable in file
Note on H1: CMOR directive
Note on K1: CMOR name, unique within table
Note on U1: CMOR variable identifier
Note on V1: MIP variable identifier
Note on W1: Structure identifier

## Amon
Priority | Long name | units | description | comment | Variable Name | CF Standard Name | cell_methods | positive | type | dimensions | CMOR Name | modeling_realm | frequency | cell_measures | prov | provNote | rowIndex | UID | vid | stid | Structure Title | valid_min | valid_max | ok_min_mean_abs | ok_max_mean_abs | MIPs (requesting) | MIPs (by experiment) | Number of Years | Slice Type | Years | Grid
1 | Near-Surface Air Temperature | K | near-surface (usually, 2 meter) air temperature |  | tas | air_temperature | area: time: mean |  | real | longitude latitude time height2m | tas | atmos | mon | area: areacella | Amon ((isd.003)) | Amon_2d | 14 | bab9237c-e5dd-11e5-8482-ac72891c3257 | 5c4978e802ba55d5a298cf1b3bdc2b3a | f7e1ef26-562c-11e6-a2a4-ac72891c3257 | Temporal mean, Global field (single level) [XY-na] {:height2m} [tmean] | 170.0 r | 350.0 r | 255.0 r | 295.0 r | AerChemMIP,C4MIP,CFMIP,CMIP,DAMIP,DCPP,DynVar,FAFMIP,GMMIP,GeoMIP,HighResMIP,ISMIP6,LS3MIP,LUMIP,PMIP,RFMIP,VIACSAB,VolMIP | GeoMIP,VIACSAB | All
1 | Surface Temperature | K | Temperature of the lower boundary of the atmosphere | Surface temperature (skin for open ocean) | ts | surface_temperature | area: time: mean |  | real | longitude latitude time | ts | atmos | mon | area: areacella | Amon ((isd.003)) | Amon_2d | 15 | babaef0e-e5dd-11e5-8482-ac72891c3257 | 90c49fce92dc1f21647dad07d1342843 | f7dcac96-562c-11e6-a2a4-ac72891c3257 | Temporal mean, Global field (single level) [XY-na] [am-tm] | 170.0 r | 340.0 r | 255.0 r | 295.0 r | AerChemMIP,C4MIP,CFMIP,CMIP,DAMIP,DCPP,FAFMIP,GMMIP,GeoMIP,HighResMIP,ISMIP6,LS3MIP,LUMIP,PMIP,RFMIP,VIACSAB,VolMIP | GeoMIP,VIACSAB | All
1 | Daily Minimum Near-Surface Air Temperature | K | minimum near-surface (usually, 2 meter) air temperature (add cell_method attribute "time: min") | monthly mean of the daily-minimum near-surface air temperature. | tasmin | air_temperature | area: mean time: minimum within days time: mean over days |  | real | longitude latitude time height2m | tasmin | atmos | mon | area: areacella | Amon ((isd.003)) | Amon_2d | 16 | bab955ea-e5dd-11e5-8482-ac72891c3257 | cce3dd39c138bf3c4d713263cc2e6cff | f7e03122-562c-11e6-a2a4-ac72891c3257 | Temporal mean, Global field (single level) [XY-na] {:height2m} [dmin] | 165.0 r | 345.0 r | 250.0 r | 290.0 r | AerChemMIP,C4MIP,CFMIP,CMIP,DAMIP,DCPP,FAFMIP,GMMIP,GeoMIP,HighResMIP,ISMIP6,LS3MIP,LUMIP,PMIP,RFMIP,VIACSAB,VolMIP | GeoMIP,VIACSAB | All
1 | Daily Maximum Near-Surface Air Temperature | K | maximum near-surface (usually, 2 meter) air temperature (add cell_method attribute "time: max") | monthly mean of the daily-maximum near-surface air temperature. | tasmax | air_temperature | area: mean time: maximum within days time: mean over days |  | real | longitude latitude time height2m | tasmax | atmos | mon | area: areacella | Amon ((isd.003)) | Amon_2d | 17 | bab942a8-e5dd-11e5-8482-ac72891c3257 | 2dd48e8c50b4b88a83ff07d308e4e642 | f7e04194-562c-11e6-a2a4-ac72891c3257 | Temporal mean, Global field (single level) [XY-na] {:height2m} [dmax] | 175.0 r | 355.0 r | 260.0 r | 300.0 r | AerChemMIP,C4MIP,CFMIP,CMIP,DAMIP,DCPP,FAFMIP,GMMIP,GeoMIP,HighResMIP,ISMIP6,LS3MIP,LUMIP,PMIP,RFMIP,VIACSAB,VolMIP | GeoMIP,VIACSAB | All
1 | Sea Level Pressure | Pa | Sea Level Pressure | not, in general, the same as surface pressure | psl | air_pressure_at_sea_level | area: time: mean |  | real | longitude latitude time | psl | atmos | mon | area: areacella | Amon ((isd.003)) | Amon_2d | 18 | bab48ce0-e5dd-11e5-8482-ac72891c3257 | 3d23c359f44d6a153c4dcab9e07d7cb6 | f7dcac96-562c-11e6-a2a4-ac72891c3257 | Temporal mean, Global field (single level) [XY-na] [am-tm] | 91000.0 r | 109000.0 r | 96000.0 r | 106000.0 r | AerChemMIP,C4MIP,CFMIP,CMIP,DAMIP,DCPP,DynVar,FAFMIP,GMMIP,GeoMIP,HighResMIP,LS3MIP,LUMIP,PMIP,RFMIP,VIACSAB,VolMIP | GeoMIP,VIACSAB | All
1 | Surface Air Pressure | Pa | surface pressure (not mean sea-level pressure), 2-D field to calculate the 3-D pressure field from hybrid coordinates | not, in general, the same as mean sea-level pressure | ps | surface_air_pressure | area: time: mean |  | real | longitude latitude time | ps | atmos | mon | area: areacella | Amon ((isd.003)) | Amon_2d | 19 | bab47b56-e5dd-11e5-8482-ac72891c3257 | 8c9504d28596e05586c8e193082ac617 | f7dcac96-562c-11e6-a2a4-ac72891c3257 | Temporal mean, Global field (single level) [XY-na] [am-tm] | 47500.0 r | 112000.0 r | 93000.0 r | 100000.0 r | AerChemMIP,C4MIP,CFMIP,CMIP,DAMIP,DCPP,FAFMIP,GMMIP,GeoMIP,HighResMIP,LS3MIP,LUMIP,PMIP,RFMIP,VIACSAB,VolMIP | GeoMIP,VIACSAB | All
1 | Eastward Near-Surface Wind | m s-1 | Eastward component of the near-surface (usually, 10 meters) wind |  | uas | eastward_wind | area: time: mean |  | real | longitude latitude time height10m | uas | atmos | mon | area: areacella | Amon ((isd.003)) | Amon_2d | 20 | babb67c2-e5dd-11e5-8482-ac72891c3257 | e72b243a2a1c8691ab0168d8b62534c2 | af250420-1e00-11e7-a625-5404a60d96b5 | Temporal mean, Global field (single level) [XY-na] {:height10m} [tmean] | -80.0 r | 80.0 r | 1.0 r | 10.0 r | AerChemMIP,C4MIP,CFMIP,CMIP,DAMIP,DCPP,DynVar,FAFMIP,GMMIP,GeoMIP,HighResMIP,ISMIP6,LS3MIP,LUMIP,PMIP,RFMIP,VIACSAB,VolMIP | GeoMIP,VIACSAB | All
1 | Northward Near-Surface Wind | m s-1 | Northward component of the near surface wind |  | vas | northward_wind | area: time: mean |  | real | longitude latitude time height10m | vas | atmos | mon | area: areacella | Amon ((isd.003)) | Amon_2d | 21 | babbcd34-e5dd-11e5-8482-ac72891c3257 | 86b1cd51f370e346ecb20f1e80cb6ea4 | af250420-1e00-11e7-a625-5404a60d96b5 | Temporal mean, Global field (single level) [XY-na] {:height10m} [tmean] | -80.0 r | 80.0 r | 1.0 r | 10.0 r | AerChemMIP,C4MIP,CFMIP,CMIP,DAMIP,DCPP,DynVar,FAFMIP,GMMIP,GeoMIP,HighResMIP,ISMIP6,LS3MIP,LUMIP,PMIP,RFMIP,VIACSAB,VolMIP | GeoMIP,VIACSAB | All
1 | Near-Surface Wind Speed | m s-1 | near-surface (usually, 10 meters) wind speed. | This is the mean of the speed, not the speed computed from the mean u and v components of wind | sfcWind | wind_speed | area: time: mean |  | real | longitude latitude time height10m | sfcWind | atmos | mon | area: areacella | Amon ((isd.003)) | Amon_2d | 22 | bab6f494-e5dd-11e5-8482-ac72891c3257 | 4b97609a32d53dff5b8e73729e4f258b | af250420-1e00-11e7-a625-5404a60d96b5 | Temporal mean, Global field (single level) [XY-na] {:height10m} [tmean] | 0.0 r | 80.0 r | 1.0 r | 15.0 r | AerChemMIP,C4MIP,CFMIP,CMIP,DAMIP,DCPP,FAFMIP,GMMIP,GeoMIP,HighResMIP,ISMIP6,LS3MIP,LUMIP,PMIP,RFMIP,VIACSAB,VolMIP | GeoMIP,VIACSAB | All
1 | Near-Surface Relative Humidity | % | The relative humidity with respect to liquid water for T> 0 C, and with respect to ice for T<0 C. | This is the relative humidity with respect to liquid water for T> 0 C, and with respect to ice for T<0 C. | hurs | relative_humidity | area: time: mean |  | real | longitude latitude time height2m | hurs | atmos | mon | area: areacella | Amon ((isd.003)) | Amon_2d | 23 | baaff41e-e5dd-11e5-8482-ac72891c3257 | c75f684ec69602e9de82b48e53afb2cc | f7e1ef26-562c-11e6-a2a4-ac72891c3257 | Temporal mean, Global field (single level) [XY-na] {:height2m} [tmean] | -0.001 r | 100.001 r | 50.0 s | 99.0 s | AerChemMIP,C4MIP,CFMIP,CMIP,DAMIP,FAFMIP,GMMIP,GeoMIP,HighResMIP,ISMIP6,LS3MIP,LUMIP,PMIP,RFMIP,VIACSAB,VolMIP | GeoMIP,VIACSAB | All
1 | Near-Surface Specific Humidity | 1 | Near-surface (usually, 2 meter) specific humidity. |  | huss | specific_humidity | area: time: mean |  | real | longitude latitude time height2m | huss | atmos | mon | area: areacella | Amon ((isd.003)) | Amon_2d | 24 | bab01dfe-e5dd-11e5-8482-ac72891c3257 | ebfefc2ab8716ef597b128171b275945 | f7e1ef26-562c-11e6-a2a4-ac72891c3257 | Temporal mean, Global field (single level) [XY-na] {:height2m} [tmean] | 0.0 r | 0.03 r | 0.005 r | 0.012 r | AerChemMIP,C4MIP,CFMIP,CMIP,DAMIP,DCPP,FAFMIP,GMMIP,GeoMIP,HighResMIP,ISMIP6,LS3MIP,LUMIP,PMIP,RFMIP,VIACSAB,VolMIP | GeoMIP,VIACSAB | All
1 | Precipitation | kg m-2 s-1 | includes both liquid and solid phases | at surface; includes both liquid and solid phases from all types of clouds (both large-scale and convective) | pr | precipitation_flux | area: time: mean |  | real | longitude latitude time | pr | atmos | mon | area: areacella | Amon ((isd.003)) | Amon_2d | 25 | bab3cb52-e5dd-11e5-8482-ac72891c3257 | 62f26742cf240c1b5169a5cd511196b6 | f7dcac96-562c-11e6-a2a4-ac72891c3257 | Temporal mean, Global field (single level) [XY-na] [am-tm] | -1e-06 r | 0.0015 r | 1.5e-05 r | 4e-05 r | AerChemMIP,C4MIP,CFMIP,CMIP,DAMIP,DCPP,DynVar,FAFMIP,GMMIP,GeoMIP,HighResMIP,ISMIP6,LS3MIP,LUMIP,PMIP,RFMIP,VIACSAB,VolMIP | GeoMIP,VIACSAB | All
1 | Snowfall Flux | kg m-2 s-1 | at surface; includes precipitation of all forms of water in the solid phase | at surface; includes precipitation of all forms of water in the solid phase | prsn | snowfall_flux | area: time: mean |  | real | longitude latitude time | prsn | atmos | mon | area: areacella | Amon ((isd.003)) | Amon_2d | 26 | bab42b88-e5dd-11e5-8482-ac72891c3257 | 051919eddec810e292c883205c944ceb | f7dcac96-562c-11e6-a2a4-ac72891c3257 | Temporal mean, Global field (single level) [XY-na] [am-tm] | -1e-06 r | 0.0008 r | 1e-06 r | 8e-06 r | AerChemMIP,C4MIP,CFMIP,CMIP,DAMIP,DCPP,FAFMIP,GMMIP,GeoMIP,HighResMIP,ISMIP6,LS3MIP,LUMIP,PMIP,RFMIP,VIACSAB,VolMIP | GeoMIP,VIACSAB | All
1 | Convective Precipitation | kg m-2 s-1 | Convective precipitation at surface; includes both liquid and solid phases. | at surface; includes both liquid and solid phases. | prc | convective_precipitation_flux | area: time: mean |  | real | longitude latitude time | prc | atmos | mon | area: areacella | Amon ((isd.003)) | Amon_2d | 27 | bab3f8a2-e5dd-11e5-8482-ac72891c3257 | aa2bea81f238ad8f2c35a7e16ad97801 | f7dcac96-562c-11e6-a2a4-ac72891c3257 | Temporal mean, Global field (single level) [XY-na] [am-tm] | -1e-06 r | 0.0015 r | 3e-06 r | 4e-05 r | AerChemMIP,C4MIP,CFMIP,CMIP,DAMIP,FAFMIP,GMMIP,GeoMIP,HighResMIP,ISMIP6,LS3MIP,LUMIP,PMIP,RFMIP,VIACSAB,VolMIP | GeoMIP,VIACSAB | All
1 | Evaporation | kg m-2 s-1 | Evaporation at surface: flux of water into the atmosphere due to conversion of both liquid and solid phases to vapor (from underlying surface and vegetation) | at surface; flux of water into the atmosphere due to conversion of both liquid and solid phases to vapor (from underlying surface and vegetation) | evspsbl | water_evaporation_flux | area: time: mean |  | real | longitude latitude time | evspsbl | atmos | mon | area: areacella | Amon ((isd.003)) | Amon_2d | 28 | baad45c0-e5dd-11e5-8482-ac72891c3257 | 089961a3af4d54d5fb045cf3750e760c | f7dcac96-562c-11e6-a2a4-ac72891c3257 | Temporal mean, Global field (single level) [XY-na] [am-tm] |  |  |  |  | AerChemMIP,C4MIP,CFMIP,CMIP,DAMIP,DCPP,FAFMIP,GMMIP,GeoMIP,HighResMIP,ISMIP6,LS3MIP,LUMIP,PMIP,RFMIP,VIACSAB,VolMIP | GeoMIP,VIACSAB | All
1 | Surface Upward Latent Heat Flux | W m-2 | The surface called "surface" means the lower boundary of the atmosphere. "Upward" indicates a vector component which is positive when directed upward (negative downward). The surface latent heat flux is the exchange of heat between the surface and the air on account of evaporation (including sublimation). In accordance with common usage in geophysical disciplines, "flux" implies per unit area, called "flux density" in physics. | includes both evaporation and sublimation | hfls | surface_upward_latent_heat_flux | area: time: mean | up | real | longitude latitude time | hfls | atmos | mon | area: areacella | Amon ((isd.003)) | Amon_2d | 32 | baaefe2e-e5dd-11e5-8482-ac72891c3257 | 95cbf6ac889c8fe7d92e20e8c34960d1 | f7dcac96-562c-11e6-a2a4-ac72891c3257 | Temporal mean, Global field (single level) [XY-na] [am-tm] | -400.0 r | 1800.0 r | 30.0 r | 110.0 r | AerChemMIP,C4MIP,CFMIP,CMIP,DAMIP,DCPP,FAFMIP,GMMIP,GeoMIP,HighResMIP,ISMIP6,LS3MIP,LUMIP,PMIP,RFMIP,VIACSAB,VolMIP | GeoMIP,VIACSAB | All
1 | Surface Upward Sensible Heat Flux | W m-2 | The surface called "surface" means the lower boundary of the atmosphere. "Upward" indicates a vector component which is positive when directed upward (negative downward). The surface sensible heat flux, also called "turbulent" heat flux, is the exchange of heat between the surface and the air by motion of air. In accordance with common usage in geophysical disciplines, "flux" implies per unit area, called "flux density" in physics. Unless indicated in the cell_methods attribute, a quantity is assumed to apply to the whole area of each horizontal grid box. Previously, the qualifier where_type was used to specify that the quantity applies only to the part of the grid box of the named type. Names containing the where_type qualifier are deprecated and newly created data should use the cell_methods attribute to indicate the horizontal area to which the quantity applies. |  | hfss | surface_upward_sensible_heat_flux | area: time: mean | up | real | longitude latitude time | hfss | atmos | mon | area: areacella | Amon ((isd.003)) | Amon_2d | 33 | baaf86a0-e5dd-11e5-8482-ac72891c3257 | a13ed886b17e20cdae8b89b9ff8e4610 | f7dcac96-562c-11e6-a2a4-ac72891c3257 | Temporal mean, Global field (single level) [XY-na] [am-tm] | -1000.0 r | 2000.0 r | 5.0 r | 60.0 r | AerChemMIP,C4MIP,CFMIP,CMIP,DAMIP,DCPP,FAFMIP,GMMIP,GeoMIP,HighResMIP,ISMIP6,LS3MIP,LUMIP,PMIP,RFMIP,VIACSAB,VolMIP | GeoMIP,VIACSAB | All
1 | Surface Downwelling Longwave Radiation | W m-2 | The surface called "surface" means the lower boundary of the atmosphere. "longwave" means longwave radiation. Downwelling radiation is radiation from above. It does not mean "net downward". When thought of as being incident on a surface, a radiative flux is sometimes called "irradiance". In addition, it is identical with the quantity measured by a cosine-collector light-meter and sometimes called "vector irradiance". In accordance with common usage in geophysical disciplines, "flux" implies per unit area, called "flux density" in physics. |  | rlds | surface_downwelling_longwave_flux_in_air | area: time: mean | down | real | longitude latitude time | rlds | atmos | mon | area: areacella | Amon ((isd.003)) | Amon_2d | 34 | bab52da8-e5dd-11e5-8482-ac72891c3257 | 70d7d6fc0e9c2f14624a0270bf2b99b9 | f7dcac96-562c-11e6-a2a4-ac72891c3257 | Temporal mean, Global field (single level) [XY-na] [am-tm] | 30.0 r | 520.0 r | 260.0 r | 330.0 r | AerChemMIP,C4MIP,CFMIP,CMIP,DAMIP,DCPP,FAFMIP,GMMIP,GeoMIP,HighResMIP,ISMIP6,LS3MIP,LUMIP,PMIP,RFMIP,VIACSAB,VolMIP | GeoMIP,VIACSAB | All
1 | Surface Upwelling Longwave Radiation | W m-2 | The surface called "surface" means the lower boundary of the atmosphere. "longwave" means longwave radiation. Upwelling radiation is radiation from below. It does not mean "net upward". When thought of as being incident on a surface, a radiative flux is sometimes called "irradiance". In addition, it is identical with the quantity measured by a cosine-collector light-meter and sometimes called "vector irradiance". In accordance with common usage in geophysical disciplines, "flux" implies per unit area, called "flux density" in physics. |  | rlus | surface_upwelling_longwave_flux_in_air | area: time: mean | up | real | longitude latitude time | rlus | atmos | mon | area: areacella | Amon ((isd.003)) | Amon_2d | 35 | bab578d0-e5dd-11e5-8482-ac72891c3257 | 89027ee0079acb709750ddeac1c08899 | f7dcac96-562c-11e6-a2a4-ac72891c3257 | Temporal mean, Global field (single level) [XY-na] [am-tm] | 43.0 r | 660.0 r | 320.0 r | 380.0 r | AerChemMIP,C4MIP,CFMIP,CMIP,DAMIP,FAFMIP,GMMIP,GeoMIP,HighResMIP,ISMIP6,LS3MIP,LUMIP,PMIP,RFMIP,VIACSAB,VolMIP | GeoMIP,VIACSAB | All
1 | Surface Downwelling Shortwave Radiation | W m-2 | surface solar irradiance for UV calculations |  | rsds | surface_downwelling_shortwave_flux_in_air | area: time: mean | down | real | longitude latitude time | rsds | atmos | mon | area: areacella | Amon ((isd.003)) | Amon_2d | 36 | bab5e1b2-e5dd-11e5-8482-ac72891c3257 | 6e7b9f984d3bba15daccaaa18039a85d | f7dcac96-562c-11e6-a2a4-ac72891c3257 | Temporal mean, Global field (single level) [XY-na] [am-tm] | -0.1 r | 550.0 r | 120.0 r | 200.0 r | AerChemMIP,C4MIP,CFMIP,CMIP,DAMIP,DCPP,FAFMIP,GMMIP,GeoMIP,HighResMIP,ISMIP6,LS3MIP,LUMIP,PMIP,RFMIP,VIACSAB,VolMIP | GeoMIP,VIACSAB | All
1 | Surface Upwelling Shortwave Radiation | W m-2 | The surface called "surface" means the lower boundary of the atmosphere. "shortwave" means shortwave radiation. Upwelling radiation is radiation from below. It does not mean "net upward". When thought of as being incident on a surface, a radiative flux is sometimes called "irradiance". In addition, it is identical with the quantity measured by a cosine-collector light-meter and sometimes called "vector irradiance". In accordance with common usage in geophysical disciplines, "flux" implies per unit area, called "flux density" in physics. |  | rsus | surface_upwelling_shortwave_flux_in_air | area: time: mean | up | real | longitude latitude time | rsus | atmos | mon | area: areacella | Amon ((isd.003)) | Amon_2d | 37 | bab6537c-e5dd-11e5-8482-ac72891c3257 | 70bf79db957daa3b82413da949233ac7 | f7dcac96-562c-11e6-a2a4-ac72891c3257 | Temporal mean, Global field (single level) [XY-na] [am-tm] | -0.1 r | 480.0 r | 10.0 r | 90.0 r | AerChemMIP,C4MIP,CFMIP,CMIP,DAMIP,FAFMIP,GMMIP,GeoMIP,HighResMIP,ISMIP6,LS3MIP,LUMIP,PMIP,RFMIP,VIACSAB,VolMIP | GeoMIP,VIACSAB | All
1 | Surface Downwelling Clear-Sky Shortwave Radiation | W m-2 | surface solar irradiance clear sky for UV calculations |  | rsdscs | surface_downwelling_shortwave_flux_in_air_assuming_clear_sky | area: time: mean | down | real | longitude latitude time | rsdscs | atmos | mon | area: areacella | Amon ((isd.003)) | Amon_2d | 38 | bab607c8-e5dd-11e5-8482-ac72891c3257 | d0a35d5c99a0aa93ad4069cfe83bf748 | f7dcac96-562c-11e6-a2a4-ac72891c3257 | Temporal mean, Global field (single level) [XY-na] [am-tm] |  |  |  |  | AerChemMIP,C4MIP,CFMIP,CMIP,DAMIP,FAFMIP,GMMIP,GeoMIP,HighResMIP,ISMIP6,LS3MIP,LUMIP,PMIP,RFMIP,VIACSAB,VolMIP | GeoMIP,VIACSAB | All
1 | Surface Upwelling Clear-Sky Shortwave Radiation | W m-2 | Surface Upwelling Clear-sky Shortwave Radiation |  | rsuscs | surface_upwelling_shortwave_flux_in_air_assuming_clear_sky | area: time: mean | up | real | longitude latitude time | rsuscs | atmos | mon | area: areacella | Amon ((isd.003)) | Amon_2d | 39 | bab670b4-e5dd-11e5-8482-ac72891c3257 | 90df05fe3dcd9fe0c9b48aaa74b5e9e2 | f7dcac96-562c-11e6-a2a4-ac72891c3257 | Temporal mean, Global field (single level) [XY-na] [am-tm] | -0.1 r | 480.0 r | 10.0 r | 90.0 r | AerChemMIP,C4MIP,CFMIP,CMIP,DAMIP,FAFMIP,GMMIP,GeoMIP,HighResMIP,ISMIP6,LS3MIP,LUMIP,PMIP,RFMIP,VIACSAB,VolMIP | GeoMIP,VIACSAB | All
1 | Surface Downwelling Clear-Sky Longwave Radiation | W m-2 | Surface downwelling clear-sky longwave radiation |  | rldscs | surface_downwelling_longwave_flux_in_air_assuming_clear_sky | area: time: mean | down | real | longitude latitude time | rldscs | atmos | mon | area: areacella | Amon ((isd.003)) | Amon_2d | 40 | bab5540e-e5dd-11e5-8482-ac72891c3257 | 7b2d1e1a3ece1169d8ac61af4b758ed2 | f7dcac96-562c-11e6-a2a4-ac72891c3257 | Temporal mean, Global field (single level) [XY-na] [am-tm] | 25.0 r | 550.0 r | 220.0 r | 310.0 r | AerChemMIP,C4MIP,CFMIP,CMIP,DAMIP,FAFMIP,GMMIP,GeoMIP,HighResMIP,ISMIP6,LS3MIP,LUMIP,PMIP,RFMIP,VIACSAB,VolMIP | GeoMIP,VIACSAB | All
1 | Total Cloud Cover Percentage | % | Total cloud area fraction for the whole atmospheric column, as seen from the surface or the top of the atmosphere. Includes both large-scale and convective cloud. | for the whole atmospheric column, as seen from the surface or the top of the atmosphere. Include both large-scale and convective cloud. | clt | cloud_area_fraction | area: time: mean |  | real | longitude latitude time | clt | atmos | mon | area: areacella | Amon ((isd.003)) | Amon_2d | 47 | baaad7e0-e5dd-11e5-8482-ac72891c3257 | 7c2249d424dde72f8616d42870a9d425 | f7dcac96-562c-11e6-a2a4-ac72891c3257 | Temporal mean, Global field (single level) [XY-na] [am-tm] | -0.001 r | 100.001 r | 10.0 r | 90.0 r | AerChemMIP,C4MIP,CFMIP,CMIP,DAMIP,DCPP,FAFMIP,GMMIP,GeoMIP,HighResMIP,ISMIP6,LS3MIP,LUMIP,PMIP,RFMIP,VIACSAB,VolMIP | GeoMIP,VIACSAB | All
1 | Fraction of Time Convection Occurs in Cell | 1 | Fraction of time that convection occurs in the grid cell. | Fraction of time that convection occurs in the grid cell . | ci | convection_time_fraction | area: time: mean |  | real | longitude latitude time | ci | atmos | mon | area: areacella | Amon ((isd.003)) | Amon_2d | 53 | baaa3984-e5dd-11e5-8482-ac72891c3257 | 29fae9ea0f236a3eb144026e1bafde28 | f7dcac96-562c-11e6-a2a4-ac72891c3257 | Temporal mean, Global field (single level) [XY-na] [am-tm] | -0.001 r | 1.001 r | 0.02 s | 0.9 s | AerChemMIP,C4MIP,CFMIP,CMIP,DAMIP,FAFMIP,GMMIP,GeoMIP,HighResMIP,ISMIP6,LS3MIP,LUMIP,PMIP,RFMIP,VIACSAB,VolMIP | GeoMIP,VIACSAB | All
Note on A1: Default priority (generally overridden by settings in "requestVar" record)
Note on B1: NetCDF Global Attribute
Note on E1: Name of variable in file
Note on H1: CMOR directive
Note on K1: CMOR name, unique within table
Note on U1: CMOR variable identifier
Note on V1: MIP variable identifier
Note on W1: Structure identifier

## Emon
Priority | Long name | units | description | comment | Variable Name | CF Standard Name | cell_methods | positive | type | dimensions | CMOR Name | modeling_realm | frequency | cell_measures | prov | provNote | rowIndex | UID | vid | stid | Structure Title | valid_min | valid_max | ok_min_mean_abs | ok_max_mean_abs | MIPs (requesting) | MIPs (by experiment) | Number of Years | Slice Type | Years | Grid
1 | Total water content of soil layer | kg m-2 | in each soil layer, the mass of water in all phases, including ice. Reported as "missing" for grid cells occupied entirely by "sea" |  | mrsol | moisture_content_of_soil_layer | area: mean where land time: mean |  | real | longitude latitude sdepth time | mrsol | land | mon | area: areacella | C4MIP [C_LandT1] |  | 8 | 8b803cac-4a5b-11e6-9cd2-ac72891c3257 | 591389b8-9e49-11e5-803c-0d0b866b59f3 | f7ed82f0-562c-11e6-a2a4-ac72891c3257 | Temporal mean, Global field on soil levels [XY-S] [amnla-tmn] |  |  |  |  | AerChemMIP,C4MIP,CFMIP,CMIP,FAFMIP,GMMIP,GeoMIP,HighResMIP,LS3MIP,LUMIP,PMIP,RFMIP,VIACSAB,VolMIP | GeoMIP,VIACSAB | All
Note on A1: Default priority (generally overridden by settings in "requestVar" record)
Note on B1: NetCDF Global Attribute
Note on E1: Name of variable in file
Note on H1: CMOR directive
Note on K1: CMOR name, unique within table
Note on U1: CMOR variable identifier
Note on V1: MIP variable identifier
Note on W1: Structure identifier

## LImon
Priority | Long name | units | description | comment | Variable Name | CF Standard Name | cell_methods | positive | type | dimensions | CMOR Name | modeling_realm | frequency | cell_measures | prov | provNote | rowIndex | UID | vid | stid | Structure Title | valid_min | valid_max | ok_min_mean_abs | ok_max_mean_abs | MIPs (requesting) | MIPs (by experiment) | Number of Years | Slice Type | Years | Grid
1 | Snow Area Fraction | % | Fraction of each grid cell that is occupied by snow that rests on land portion of cell. | Fraction of each grid cell that is occupied by snow that rests on land portion of cell. | snc | surface_snow_area_fraction | area: time: mean |  | real | longitude latitude time | snc | landIce land | mon | area: areacella | LImon ((isd.003)) |  | 15 | bab7c2d4-e5dd-11e5-8482-ac72891c3257 | e53e97d7e904fe67aa54b721b3c6a290 | f7dcac96-562c-11e6-a2a4-ac72891c3257 | Temporal mean, Global field (single level) [XY-na] [am-tm] | 0.0 s | 105.0 s | -29.01 s | 78.46 s | C4MIP,CFMIP,CMIP,DAMIP,FAFMIP,GMMIP,GeoMIP,HighResMIP,LS3MIP,LUMIP,PMIP,VIACSAB,VolMIP | GeoMIP,VIACSAB | All
2 | Liquid Water Content of Snow Layer | kg m-2 | The total mass of liquid water contained interstitially within the whole depth of the snow layer of the land portion of a grid cell divided by the area of the land portion of the cell. | where land over land: this is computed as the total mass of liquid water contained interstitially within the snow layer of the land portion of a grid cell divided by the area of the land portion of the cell. | lwsnl | liquid_water_content_of_snow_layer | area: mean where land time: mean |  | real | longitude latitude time | lwsnl | landIce land | mon | area: areacella | LImon ((isd.003)) |  | 16 | bab0f1a2-e5dd-11e5-8482-ac72891c3257 | c7452587dbc0d44ad81fc174a656ecea | f7de23aa-562c-11e6-a2a4-ac72891c3257 | Temporal mean, Global field (single level) [XY-na] [amnla-tmn] |  |  |  |  | C4MIP,CMIP,FAFMIP,GMMIP,GeoMIP,HighResMIP,LS3MIP,LUMIP,VIACSAB,VolMIP | GeoMIP,VIACSAB | All
Note on A1: Default priority (generally overridden by settings in "requestVar" record)
Note on B1: NetCDF Global Attribute
Note on E1: Name of variable in file
Note on H1: CMOR directive
Note on K1: CMOR name, unique within table
Note on U1: CMOR variable identifier
Note on V1: MIP variable identifier
Note on W1: Structure identifier

## Lmon
Priority | Long name | units | description | comment | Variable Name | CF Standard Name | cell_methods | positive | type | dimensions | CMOR Name | modeling_realm | frequency | cell_measures | prov | provNote | rowIndex | UID | vid | stid | Structure Title | valid_min | valid_max | ok_min_mean_abs | ok_max_mean_abs | MIPs (requesting) | MIPs (by experiment) | Number of Years | Slice Type | Years | Grid
1 | Moisture in Upper Portion of Soil Column | kg m-2 | The mass of water in all phases in the upper 10cm of the soil layer. | the mass of water in all phases in a thin surface soil layer. | mrsos | moisture_content_of_soil_layer | area: mean where land time: mean |  | real | longitude latitude time sdepth1 | mrsos | land | mon | area: areacella | Lmon ((isd.003)) |  | 14 | bab1c85c-e5dd-11e5-8482-ac72891c3257 | 40c091a01dc9db6d6d5901528c375ab3 | f7e71b5e-562c-11e6-a2a4-ac72891c3257 | Temporal mean, Global field (single level) [XY-na] {:sdepth1} [amnla-tmn] | -2.008 s | 146.5 s | -35.89 s | 123.3 s | AerChemMIP,C4MIP,CFMIP,CMIP,FAFMIP,GMMIP,GeoMIP,HighResMIP,LS3MIP,LUMIP,PMIP,RFMIP,VIACSAB,VolMIP | GeoMIP,VIACSAB | All
1 | Total Soil Moisture Content | kg m-2 | the mass per unit area (summed over all soil layers) of water in all phases. | the mass per unit area (summed over all soil layers) of water in all phases. | mrso | soil_moisture_content | area: mean where land time: mean |  | real | longitude latitude time | mrso | land | mon | area: areacella | Lmon ((isd.003)) |  | 15 | bab1a782-e5dd-11e5-8482-ac72891c3257 | af574f1ac4a9f44a2d943352a455cfeb | f7de23aa-562c-11e6-a2a4-ac72891c3257 | Temporal mean, Global field (single level) [XY-na] [amnla-tmn] | -64.17 s | 5717.0 s | -1424.0 s | 3038.0 s | AerChemMIP,C4MIP,CFMIP,CMIP,DCPP,FAFMIP,GMMIP,GeoMIP,HighResMIP,LS3MIP,LUMIP,PMIP,RFMIP,VIACSAB,VolMIP | GeoMIP,VIACSAB | All
1 | Soil Frozen Water Content | kg m-2 | The mass per unit area (summed over all model layers) of frozen water. | the mass (summed over all all layers) of frozen water. | mrfso | soil_frozen_water_content | area: mean where land time: mean |  | real | longitude latitude time | mrfso | land landIce | mon | area: areacella | Lmon ((isd.003)) |  | 16 | bab1688a-e5dd-11e5-8482-ac72891c3257 | 154d00de9ab9aff72373a673df10946a | f7de23aa-562c-11e6-a2a4-ac72891c3257 | Temporal mean, Global field (single level) [XY-na] [amnla-tmn] | 0.0 s | 5763.0 s | -419.0 s | 940.3 s | AerChemMIP,C4MIP,CFMIP,CMIP,DCPP,FAFMIP,GMMIP,GeoMIP,HighResMIP,LS3MIP,LUMIP,PMIP,RFMIP,VIACSAB,VolMIP | GeoMIP,VIACSAB | All
1 | Surface Run off | kg m-2 s-1 | The total surface run off leaving the land portion of the grid cell (excluding drainage through the base of the soil model). | the total surface runoff leaving the land portion of the grid cell. | mrros | surface_runoff_flux | area: mean where land time: mean |  | real | longitude latitude time | mrros | land | mon | area: areacella | Lmon ((isd.003)) |  | 17 | bab19ff8-e5dd-11e5-8482-ac72891c3257 | 26a31ad76858198bd4d719aafeebe801 | f7de23aa-562c-11e6-a2a4-ac72891c3257 | Temporal mean, Global field (single level) [XY-na] [amnla-tmn] | -6.802e-06 s | 0.0009825 s | -5.867e-06 s | 1.302e-05 s | AerChemMIP,C4MIP,CFMIP,CMIP,FAFMIP,GMMIP,GeoMIP,HighResMIP,LS3MIP,LUMIP,PMIP,RFMIP,VIACSAB,VolMIP | GeoMIP,VIACSAB | All
1 | Total Run-off | kg m-2 s-1 | The total run-off (including drainage through the base of the soil model) per unit area leaving the land portion of the grid cell. | the total runoff (including "drainage" through the base of the soil model) leaving the land portion of the grid cell. | mrro | runoff_flux | area: mean where land time: mean |  | real | longitude latitude time | mrro | land | mon | area: areacella | Lmon ((isd.003)) |  | 18 | bab17a6e-e5dd-11e5-8482-ac72891c3257 | e0a0f457ec117b27ca8353b11bf9d4fa | f7de23aa-562c-11e6-a2a4-ac72891c3257 | Temporal mean, Global field (single level) [XY-na] [amnla-tmn] | -0.0002019 s | 0.001065 s | -6.668e-06 s | 1.874e-05 s | AerChemMIP,C4MIP,CFMIP,CMIP,DCPP,FAFMIP,GMMIP,GeoMIP,HighResMIP,LS3MIP,LUMIP,PMIP,RFMIP,VIACSAB,VolMIP | GeoMIP,VIACSAB | All
2 | Precipitation onto Canopy | kg m-2 s-1 | The precipitation flux that is intercepted by the vegetation canopy (if present in model) before reaching the ground. | the precipitation flux that is intercepted by the vegetation canopy (if present in model) before reaching the ground. | prveg | precipitation_flux_onto_canopy | area: mean where land time: mean |  | real | longitude latitude time | prveg | land | mon | area: areacella | Lmon ((isd.003)) |  | 19 | bab45658-e5dd-11e5-8482-ac72891c3257 | e54a3eda3d5fc42a9cd1354038ad45ed | f7de23aa-562c-11e6-a2a4-ac72891c3257 | Temporal mean, Global field (single level) [XY-na] [amnla-tmn] |  |  |  |  | AerChemMIP,C4MIP,CFMIP,CMIP,FAFMIP,GMMIP,GeoMIP,HighResMIP,LS3MIP,LUMIP,RFMIP,VIACSAB,VolMIP | GeoMIP,VIACSAB | All
1 | Evaporation from Canopy | kg m-2 s-1 | The canopy evaporation and sublimation (if present in model); may include dew formation as a negative flux. | the canopy evaporation+sublimation (if present in model). | evspsblveg | water_evaporation_flux_from_canopy | area: mean where land time: mean |  | real | longitude latitude time | evspsblveg | land | mon | area: areacella | Lmon ((isd.003)) |  | 20 | baad6596-e5dd-11e5-8482-ac72891c3257 | 32ed0e80b1ae2adc7d4fb4b71bce9285 | f7de23aa-562c-11e6-a2a4-ac72891c3257 | Temporal mean, Global field (single level) [XY-na] [amnla-tmn] |  |  |  |  | AerChemMIP,C4MIP,CFMIP,CMIP,FAFMIP,GMMIP,GeoMIP,HighResMIP,LS3MIP,LUMIP,PMIP,RFMIP,VIACSAB,VolMIP | GeoMIP,VIACSAB | All
1 | Water Evaporation from Soil | kg m-2 s-1 | Water evaporation from soil (including sublimation). | includes sublimation. | evspsblsoi | water_evaporation_flux_from_soil | area: mean where land time: mean |  | real | longitude latitude time | evspsblsoi | land | mon | area: areacella | Lmon ((isd.003)) |  | 21 | baad5d9e-e5dd-11e5-8482-ac72891c3257 | fb6dac37f41c49ca02fc234d4da1a782 | f7de23aa-562c-11e6-a2a4-ac72891c3257 | Temporal mean, Global field (single level) [XY-na] [amnla-tmn] |  |  |  |  | AerChemMIP,C4MIP,CFMIP,CMIP,FAFMIP,GMMIP,GeoMIP,HighResMIP,LS3MIP,LUMIP,PMIP,RFMIP,VIACSAB,VolMIP | GeoMIP,VIACSAB | All
1 | Transpiration | kg m-2 s-1 | Transpiration (may include dew formation as a negative flux). |  | tran | transpiration_flux | area: mean where land time: mean | up | real | longitude latitude time | tran | land | mon | area: areacella | Lmon ((isd.003)) |  | 22 | baba9752-e5dd-11e5-8482-ac72891c3257 | 19e117c2298a016c96c496ee22f39976 | f7de23aa-562c-11e6-a2a4-ac72891c3257 | Temporal mean, Global field (single level) [XY-na] [amnla-tmn] |  |  |  |  | AerChemMIP,C4MIP,CFMIP,CMIP,FAFMIP,GMMIP,GeoMIP,HighResMIP,LS3MIP,LUMIP,PMIP,RFMIP,VIACSAB,VolMIP | GeoMIP,VIACSAB | All
2 | Temperature of Soil | K | Temperature of soil. Reported as missing for grid cells with no land. | Temperature of each soil layer. Reported as "missing" for grid cells occupied entirely by "sea". | tsl | soil_temperature | area: mean where land time: mean |  | real | longitude latitude sdepth time | tsl | land | mon | area: areacella | Lmon ((isd.003)) |  | 24 | babb0732-e5dd-11e5-8482-ac72891c3257 | 3fd3cb4e2d6dd15b7dd73def96fea129 | f7ed82f0-562c-11e6-a2a4-ac72891c3257 | Temporal mean, Global field on soil levels [XY-S] [amnla-tmn] |  |  |  |  | AerChemMIP,C4MIP,CFMIP,CMIP,FAFMIP,GMMIP,GeoMIP,HighResMIP,LS3MIP,LUMIP,PMIP,RFMIP,VIACSAB,VolMIP | GeoMIP,VIACSAB | All
1 | Percentage Crop Cover | % | Percentage of entire grid cell that is covered by crop. | fraction of entire grid cell that is covered by crop. | cropFrac | area_fraction | area: mean where land over all_area_types time: mean |  | real | longitude latitude time typecrop | cropFrac | land | mon | area: areacella | Lmon ((isd.003)) |  | 28 | baab87f8-e5dd-11e5-8482-ac72891c3257 | f730de87987b0357d3954c93c4a0c7f7 | fa237568-267c-11e7-9bed-ac72891c3257 | Temporal mean, Global field (single level) [XY-na] {:typecrop} [amnlax-tmn] |  |  |  |  | AerChemMIP,C4MIP,CFMIP,CMIP,FAFMIP,GMMIP,GeoMIP,HighResMIP,LS3MIP,LUMIP,PMIP,RFMIP,VIACSAB,VolMIP | C4MIP,GeoMIP,VIACSAB | All
1 | Percentage of Land which is Anthropogenic Pasture | % | Percentage of entire grid cell that is covered by anthropogenic pasture. | fraction of entire grid cell that is covered by anthropogenic pasture. | pastureFrac | area_fraction | area: mean where land over all_area_types time: mean |  | real | longitude latitude time typepasture | pastureFrac | land | mon | area: areacella | Lmon ((isd.003)) |  | 29 | bab30988-e5dd-11e5-8482-ac72891c3257 | 64c3bc72c46203646eb28fee17f6a5f7 | fa229896-267c-11e7-9bed-ac72891c3257 | Temporal mean, Global field (single level) [XY-na] {:typepasture} [amnlax-tmn] |  |  |  |  | AerChemMIP,C4MIP,CFMIP,CMIP,FAFMIP,GMMIP,GeoMIP,HighResMIP,LS3MIP,LUMIP,PMIP,RFMIP,VIACSAB,VolMIP | C4MIP,GeoMIP,VIACSAB | All
Note on A1: Default priority (generally overridden by settings in "requestVar" record)
Note on B1: NetCDF Global Attribute
Note on E1: Name of variable in file
Note on H1: CMOR directive
Note on K1: CMOR name, unique within table
Note on U1: CMOR variable identifier
Note on V1: MIP variable identifier
Note on W1: Structure identifier

## Oclim
Priority | Long name | units | description | comment | Variable Name | CF Standard Name | cell_methods | positive | type | dimensions | CMOR Name | modeling_realm | frequency | cell_measures | prov | provNote | rowIndex | UID | vid | stid | Structure Title | valid_min | valid_max | ok_min_mean_abs | ok_max_mean_abs | MIPs (requesting) | MIPs (by experiment) | Number of Years | Slice Type | Years | Grid
3 | Ocean Vertical Heat Diffusivity | m2 s-1 | Vertical/dianeutral diffusivity applied to prognostic temperature field. |  | difvho | ocean_vertical_heat_diffusivity | area: mean time: mean within years time: mean over years |  | real | longitude latitude olevel time2 | difvho | ocean | monC | area: areacello volume: volcello | Oclim ((isd.003)) |  | 14 | baabe3d8-e5dd-11e5-8482-ac72891c3257 | 120719dde7f96f9bc088acd33b97967f | e9f9aa6c-c1ce-11e6-8067-ac72891c3257 | Climatological mean, Global ocean field on model levels [XY-O] [aclim] |  |  |  |  | CMIP,FAFMIP,GeoMIP,HighResMIP,LUMIP,RFMIP,VIACSAB | GeoMIP,VIACSAB | All
3 | ocean vertical salt diffusivity | m2 s-1 | Vertical/dianeutral diffusivity applied to prognostic salinity field. |  | difvso | ocean_vertical_salt_diffusivity | area: mean time: mean within years time: mean over years |  | real | longitude latitude olevel time2 | difvso | ocean | monC | area: areacello volume: volcello | Oclim ((isd.003)) |  | 15 | baabefb8-e5dd-11e5-8482-ac72891c3257 | 52b1076476b074a18a91b9da1baa6bc3 | e9f9aa6c-c1ce-11e6-8067-ac72891c3257 | Climatological mean, Global ocean field on model levels [XY-O] [aclim] |  |  |  |  | CMIP,FAFMIP,GeoMIP,HighResMIP,LUMIP,RFMIP,VIACSAB | GeoMIP,VIACSAB | All
3 | Ocean Vertical Tracer Diffusivity due to Background | m2 s-1 | Diffusivity is also sometimes known as the coefficient of diffusion. Diffusion occurs as a result of a gradient in the spatial distribution of mass concentration, temperature or momentum. The diffusivity may be very different in the vertical and horizontal directions. The construction vertical_X_diffusivity means the vertical component of thediffusivity of X due to motion which is not resolved on the grid scale of the model. "Due to background" means caused by a time invariant imposed field which may be eitherconstant over the globe or spatially varying, depending on the ocean model used. The specification of a physical process by the phrase due_to_process means that the quantity named is a single term in a sum of terms which together compose the general quantity named by omitting the phrase. |  | difvtrbo | ocean_vertical_tracer_diffusivity_due_to_background | area: mean time: mean within years time: mean over years |  | real | longitude latitude olevel time2 | difvtrbo | ocean | monC | area: areacello volume: volcello | Oclim ((isd.003)) |  | 16 | baabf242-e5dd-11e5-8482-ac72891c3257 | 4fb426293126d528f2bbf902b6ede847 | e9f9aa6c-c1ce-11e6-8067-ac72891c3257 | Climatological mean, Global ocean field on model levels [XY-O] [aclim] |  |  |  |  | CMIP,FAFMIP,HighResMIP,LUMIP,RFMIP,VIACSAB | VIACSAB | All
3 | Ocean Vertical Tracer Diffusivity due to Tides | m2 s-1 | Diffusivity is also sometimes known as the coefficient of diffusion. Diffusion occurs as a result of a gradient in the spatial distribution of mass concentration, temperature or momentum. The diffusivity may be very different in the vertical and horizontal directions. The construction vertical_X_diffusivity means the vertical component of thediffusivity of X due to motion which is not resolved on the grid scale of the model. "Due to tides" means due to all astronomical gravity changes which manifest as tides.No distinction is made between different tidal components. The specification of a physicalprocess by the phrase due_to_process means that the quantity named is a single term in a sum of terms which together compose the general quantity named by omitting the phrase. |  | difvtrto | ocean_vertical_tracer_diffusivity_due_to_tides | area: mean time: mean within years time: mean over years |  | real | longitude latitude olevel time2 | difvtrto | ocean | monC | area: areacello volume: volcello | Oclim ((isd.003)) |  | 17 | baabf4ea-e5dd-11e5-8482-ac72891c3257 | 70094996b08eba1d39c13d30dc44b30f | e9f9aa6c-c1ce-11e6-8067-ac72891c3257 | Climatological mean, Global ocean field on model levels [XY-O] [aclim] |  |  |  |  | CMIP,FAFMIP,HighResMIP,LUMIP,RFMIP,VIACSAB | VIACSAB | All
3 | tendency of ocean potential energy content | W m-2 | Rate that work is done against vertical stratification, as measured by the vertical heat and salt diffusivity. Report here as depth integrated two-dimensional field. |  | tnpeo | tendency_of_ocean_potential_energy_content | area: mean time: mean within years time: mean over years |  | real | longitude latitude olevel time2 | tnpeo | ocean | monC | area: areacello volume: volcello | Oclim ((isd.003)) |  | 18 | bab9e8c0-e5dd-11e5-8482-ac72891c3257 | dfd869cd3463de6a57b2a9e10605efe7 | e9f9aa6c-c1ce-11e6-8067-ac72891c3257 | Climatological mean, Global ocean field on model levels [XY-O] [aclim] |  |  |  |  | CMIP,FAFMIP,HighResMIP,LUMIP,RFMIP,VIACSAB | VIACSAB | All
3 | Ocean Vertical Momentum Diffusivity | m2 s-1 | "Vertical momentum diffusivity" means the vertical component of the diffusivity of momentum due to motion which is not resolved on the grid scale of the model. |  | difvmo | ocean_vertical_momentum_diffusivity | area: mean time: mean within years time: mean over years |  | real | longitude latitude olevel time2 | difvmo | ocean | monC | area: areacello volume: volcello | Oclim ((isd.003)) |  | 21 | baabeb12-e5dd-11e5-8482-ac72891c3257 | 5f19c4be9ae133db06403c986c8136d6 | e9f9aa6c-c1ce-11e6-8067-ac72891c3257 | Climatological mean, Global ocean field on model levels [XY-O] [aclim] |  |  |  |  | CMIP,FAFMIP,GeoMIP,HighResMIP,LUMIP,RFMIP,VIACSAB | GeoMIP,VIACSAB | All
3 | Ocean Vertical Momentum Diffusivity due to Background | m2 s-1 | Diffusivity is also sometimes known as the coefficient of diffusion. Diffusion occurs as a result of a gradient in the spatial distribution of mass concentration, temperature or momentum. The diffusivity may be very different in the vertical and horizontal directions. The construction vertical_X_diffusivity means the vertical component of thediffusivity of X due to motion which is not resolved on the grid scale of the model. "Due to background" means caused by a time invariant imposed field which may be eitherconstant over the globe or spatially varying, depending on the ocean model used. The specification of a physical process by the phrase due_to_process means that the quantity named is a single term in a sum of terms which together compose the general quantity named by omitting the phrase. |  | difvmbo | ocean_vertical_momentum_diffusivity_due_to_background | area: mean time: mean within years time: mean over years |  | real | longitude latitude olevel time2 | difvmbo | ocean | monC | area: areacello volume: volcello | Oclim ((isd.003)) |  | 22 | baabe63a-e5dd-11e5-8482-ac72891c3257 | f94930c327a257dddea9ef9d0e260ed3 | e9f9aa6c-c1ce-11e6-8067-ac72891c3257 | Climatological mean, Global ocean field on model levels [XY-O] [aclim] |  |  |  |  | CMIP,FAFMIP,HighResMIP,LUMIP,RFMIP,VIACSAB | VIACSAB | All
3 | Ocean Vertical Momentum Diffusivity due to Tides | m2 s-1 | Diffusivity is also sometimes known as the coefficient of diffusion. Diffusion occurs as a result of a gradient in the spatial distribution of mass concentration, temperature or momentum. The diffusivity may be very different in the vertical and horizontal directions. The construction vertical_X_diffusivity means the vertical component of thediffusivity of X due to motion which is not resolved on the grid scale of the model. "Due to tides" means due to all astronomical gravity changes which manifest as tides.No distinction is made between different tidal components. The specification of a physicalprocess by the phrase due_to_process means that the quantity named is a single term in a sum of terms which together compose the general quantity named by omitting the phrase. |  | difvmto | ocean_vertical_momentum_diffusivity_due_to_tides | area: mean time: mean within years time: mean over years |  | real | longitude latitude olevel time2 | difvmto | ocean | monC | area: areacello volume: volcello | Oclim ((isd.003)) |  | 23 | baabed60-e5dd-11e5-8482-ac72891c3257 | 9e50f2bc84a18f56a9c317be11770663 | e9f9aa6c-c1ce-11e6-8067-ac72891c3257 | Climatological mean, Global ocean field on model levels [XY-O] [aclim] |  |  |  |  | CMIP,FAFMIP,HighResMIP,LUMIP,RFMIP,VIACSAB | VIACSAB | All
1 | Depth Below Geoid of Ocean Layer | m | Depth below geoid |  | zfullo | depth_below_geoid | area: mean time: mean within years time: mean over years |  | real | longitude latitude olevel time2 | zfullo | ocean | monC | area: areacello volume: volcello | Oclim ((isd.003)) |  | 46 | 3c564abe-b89b-11e6-be04-ac72891c3257 | 44471dd9799293cef70ac63fcdd2476e | e9f9aa6c-c1ce-11e6-8067-ac72891c3257 | Climatological mean, Global ocean field on model levels [XY-O] [aclim] |  |  |  |  | CMIP,FAFMIP,HighResMIP,LUMIP,RFMIP,VIACSAB | VIACSAB | All
Note on A1: Default priority (generally overridden by settings in "requestVar" record)
Note on B1: NetCDF Global Attribute
Note on E1: Name of variable in file
Note on H1: CMOR directive
Note on K1: CMOR name, unique within table
Note on U1: CMOR variable identifier
Note on V1: MIP variable identifier
Note on W1: Structure identifier

## Omon
Priority | Long name | units | description | comment | Variable Name | CF Standard Name | cell_methods | positive | type | dimensions | CMOR Name | modeling_realm | frequency | cell_measures | prov | provNote | rowIndex | UID | vid | stid | Structure Title | valid_min | valid_max | ok_min_mean_abs | ok_max_mean_abs | MIPs (requesting) | MIPs (by experiment) | Number of Years | Slice Type | Years | Grid
1 | Sea Surface Height Above Geoid | m | This is the dynamic sea level, so should have zero global area mean. It should not include inverse barometer depressions from sea ice. | This is the dynamic sea level, so should have zero global area mean. It should not include inverse barometer depressions from sea ice. | zos | sea_surface_height_above_geoid | area: mean where sea time: mean |  | real | longitude latitude time | zos | ocean | mon | area: areacello | Omon ((isd.003)) | Omon_oth | 7 | baa507f2-e5dd-11e5-8482-ac72891c3257 | 7539774a693b6a99db7e174343a488bd | e9f9f6ca-c1ce-11e6-8067-ac72891c3257 | Temporal mean, Global field (single level) [XY-na] [amse-tmn] | -13.97 s | 9.575 s | 0.008384 s | 1.572 s | AerChemMIP,C4MIP,CMIP,DAMIP,DCPP,GMMIP,GeoMIP,HighResMIP,ISMIP6,LS3MIP,OMIP,VIACSAB,VolMIP | GeoMIP,VIACSAB | All
1 | Sea Water Potential Temperature | degC | Diagnostic should be contributed even for models using conservative temperature as prognostic field. | Diagnostic should be contributed even for models using conservative temperature as prognostic field. | thetao | sea_water_potential_temperature | area: mean where sea time: mean |  | real | longitude latitude olevel time | thetao | ocean | mon | area: areacello volume: volcello | Omon ((isd.003)) | Omon_3d | 12 | baa51d00-e5dd-11e5-8482-ac72891c3257 | cf53bdf4168a9107354d059ff39b5753 | f7e4000e-562c-11e6-a2a4-ac72891c3257 | Temporal mean, Global ocean field on model levels [XY-O] [tmean] |  |  |  |  | AerChemMIP,C4MIP,CFMIP,CMIP,DAMIP,DCPP,GMMIP,GeoMIP,HighResMIP,ISMIP6,LS3MIP,OMIP,VIACSAB,VolMIP | GeoMIP,VIACSAB | All
1 | Global Average Sea Water Potential Temperature | degC | Diagnostic should be contributed even for models using conservative temperature as prognostic field | Diagnostic should be contributed even for models using conservative temperature as prognostic field | thetaoga | sea_water_potential_temperature | area: mean where sea time: mean |  | real | time | thetaoga | ocean | mon |  | Omon ((isd.003)) | Omon_oth | 13 | baa52138-e5dd-11e5-8482-ac72891c3257 | f0280734103f054b10012331ab1c0459 | f7e2e214-562c-11e6-a2a4-ac72891c3257 | Temporal mean, Global mean/constant [na-na] [amse-tmn] |  |  |  |  | AerChemMIP,C4MIP,CMIP,DAMIP,GMMIP,GeoMIP,HighResMIP,ISMIP6,LS3MIP,OMIP,VIACSAB,VolMIP | GeoMIP,VIACSAB | All
1 | Sea Surface Temperature | degC | Temperature of upper boundary of the liquid ocean, including temperatures below sea-ice and floating ice shelves. | This may differ from "surface temperature" in regions of sea ice or floating ice shelves. For models using conservative temperature as the prognostic field, they should report the top ocean layer as surface potential temperature, which is the same as surface in situ temperature. | tos | sea_surface_temperature | area: mean where sea time: mean |  | real | longitude latitude time | tos | ocean | mon | area: areacello | Omon ((isd.003)) | Omon_oth | 16 | baa52de0-e5dd-11e5-8482-ac72891c3257 | 0e5d376315a376cd2b1e37f440fe43d3 | e9f9f6ca-c1ce-11e6-8067-ac72891c3257 | Temporal mean, Global field (single level) [XY-na] [amse-tmn] | 257.4 s | 325.2 s | 272.0 s | 303.5 s | AerChemMIP,C4MIP,CMIP,CORDEX,DAMIP,DCPP,GMMIP,GeoMIP,HighResMIP,ISMIP6,LS3MIP,OMIP,VIACSAB,VolMIP | GeoMIP,VIACSAB | All
1 | Sea Water Salinity | 0.001 | Sea water salinity is the salt content of sea water, often on the Practical Salinity Scale of 1978. However, the unqualified term 'salinity' is generic and does not necessarily imply any particular method of calculation. The units of salinity are dimensionless and the units attribute should normally be given as 1e-3 or 0.001 i.e. parts per thousand. There are standard names for the more precisely defined salinity quantities: sea_water_knudsen_salinity, S_K (used for salinity observations between 1901 and 1966), sea_water_cox_salinity, S_C (used for salinity observations between 1967 and 1977), sea_water_practical_salinity, S_P (used for salinity observations from 1978 to the present day), sea_water_absolute_salinity, S_A, sea_water_preformed_salinity, S_*, and sea_water_reference_salinity. Practical Salinity is reported on the Practical Salinity Scale of 1978 (PSS-78), and is usually based on the electrical conductivity of sea water in observations since the 1960s. Conversion of data between the observed scales follows: S_P = (S_K - 0.03) * (1.80655 / 1.805) and S_P = S_C, however the accuracy of the latter is dependent on whether chlorinity or conductivity was used to determine the S_C value, with this inconsistency driving the development of PSS-78. The more precise standard names should be used where appropriate for both modelled and observed salinities. In particular, the use of sea_water_salinity to describe salinity observations made from 1978 onwards is now deprecated in favor of the term sea_water_practical_salinity which is the salinity quantity stored by national data centers for post-1978 observations. The only exception to this is where the observed salinities are definitely known not to be recorded on the Practical Salinity Scale. The unit "parts per thousand" was used for sea_water_knudsen_salinity and sea_water_cox_salinity. |  | so | sea_water_salinity | area: mean where sea time: mean |  | real | longitude latitude olevel time | so | ocean | mon | area: areacello volume: volcello | Omon ((isd.003)) | Omon_3d | 20 | baa5491a-e5dd-11e5-8482-ac72891c3257 | 31eb8d2a1ed4d82ef8bebe4227ec90b9 | f7e4000e-562c-11e6-a2a4-ac72891c3257 | Temporal mean, Global ocean field on model levels [XY-O] [tmean] | -0.001 r | 100.0 r | 28.0 r | 40.0 r | AerChemMIP,C4MIP,CFMIP,CMIP,DAMIP,DCPP,GMMIP,GeoMIP,HighResMIP,ISMIP6,LS3MIP,OMIP,VIACSAB,VolMIP | GeoMIP,VIACSAB | All
1 | Global Mean Sea Water Salinity | 0.001 | Sea water salinity is the salt content of sea water, often on the Practical Salinity Scale of 1978. However, the unqualified term 'salinity' is generic and does not necessarily imply any particular method of calculation. The units of salinity are dimensionless and the units attribute should normally be given as 1e-3 or 0.001 i.e. parts per thousand. There are standard names for the more precisely defined salinity quantities: sea_water_knudsen_salinity, S_K (used for salinity observations between 1901 and 1966), sea_water_cox_salinity, S_C (used for salinity observations between 1967 and 1977), sea_water_practical_salinity, S_P (used for salinity observations from 1978 to the present day), sea_water_absolute_salinity, S_A, sea_water_preformed_salinity, S_*, and sea_water_reference_salinity. Practical Salinity is reported on the Practical Salinity Scale of 1978 (PSS-78), and is usually based on the electrical conductivity of sea water in observations since the 1960s. Conversion of data between the observed scales follows: S_P = (S_K - 0.03) * (1.80655 / 1.805) and S_P = S_C, however the accuracy of the latter is dependent on whether chlorinity or conductivity was used to determine the S_C value, with this inconsistency driving the development of PSS-78. The more precise standard names should be used where appropriate for both modelled and observed salinities. In particular, the use of sea_water_salinity to describe salinity observations made from 1978 onwards is now deprecated in favor of the term sea_water_practical_salinity which is the salinity quantity stored by national data centers for post-1978 observations. The only exception to this is where the observed salinities are definitely known not to be recorded on the Practical Salinity Scale. The unit "parts per thousand" was used for sea_water_knudsen_salinity and sea_water_cox_salinity. |  | soga | sea_water_salinity | area: mean where sea time: mean |  | real | time | soga | ocean | mon |  | Omon ((isd.003)) | Omon_oth | 21 | baa55086-e5dd-11e5-8482-ac72891c3257 | e6c345fa8ddd98d9834116333c2ee901 | f7e2e214-562c-11e6-a2a4-ac72891c3257 | Temporal mean, Global mean/constant [na-na] [amse-tmn] | 20.0 r | 80.0 r | 28.0 r | 40.0 r | AerChemMIP,C4MIP,CMIP,DAMIP,GMMIP,GeoMIP,HighResMIP,ISMIP6,LS3MIP,OMIP,VIACSAB,VolMIP | GeoMIP,VIACSAB | All
1 | Sea Surface Salinity | 0.001 | Sea surface salinity is the salt content of sea water close to the sea surface, often on the Practical Salinity Scale of 1978. However, the unqualified term 'salinity' is generic and does not necessarily imply any particular method of calculation. The units of salinity are dimensionless and the units attribute should normally be given as 1e-3 or 0.001 i.e. parts per thousand. Sea surface salinity is often abbreviated as "SSS". For the salinity of sea water at a particular depth or layer, a data variable of "sea_water_salinity" or one of the more precisely defined salinities should be used with a vertical coordinate axis. There are standard names for the precisely defined salinity quantities: sea_water_knudsen_salinity, S_K (used for salinity observations between 1901 and 1966), sea_water_cox_salinity, S_C (used for salinity observations between 1967 and 1977), sea_water_practical_salinity, S_P (used for salinity observations from 1978 to the present day), sea_water_absolute_salinity, S_A, sea_water_preformed_salinity, S_*, and sea_water_reference_salinity. Practical Salinity is reported on the Practical Salinity Scale of 1978 (PSS-78), and is usually based on the electrical conductivity of sea water in observations since the 1960s. Conversion of data between the observed scales follows: S_P = (S_K - 0.03) * (1.80655 / 1.805) and S_P = S_C, however the accuracy of the latter is dependent on whether chlorinity or conductivity was used to determine the S_C value, with this inconsistency driving the development of PSS-78. The more precise standard names should be used where appropriate for both modelled and observed salinities. In particular, the use of sea_water_salinity to describe salinity observations made from 1978 onwards is now deprecated in favor of the term sea_water_practical_salinity which is the salinity quantity stored by national data centers for post-1978 observations. The only exception to this is where the observed salinities are definitely known not to be recorded on the Practical Salinity Scale. The unit "parts per thousand" was used for sea_water_knudsen_salinity and sea_water_cox_salinity. |  | sos | sea_surface_salinity | area: mean where sea time: mean |  | real | longitude latitude time | sos | ocean | mon | area: areacello | Omon ((isd.003)) | Omon_oth | 22 | baa557f2-e5dd-11e5-8482-ac72891c3257 | 74a9891bcab2667dbcb66574c6370c86 | e9f9f6ca-c1ce-11e6-8067-ac72891c3257 | Temporal mean, Global field (single level) [XY-na] [amse-tmn] | -0.001 r | 100.0 r | 28.0 r | 40.0 r | AerChemMIP,C4MIP,CMIP,DAMIP,DCPP,GMMIP,GeoMIP,HighResMIP,ISMIP6,LS3MIP,OMIP,VIACSAB,VolMIP | GeoMIP,VIACSAB | All
1 | Ocean Mixed Layer Thickness Defined by Sigma T | m | Sigma T is potential density referenced to ocean surface. | Sigma T is potential density referenced to ocean surface. | mlotst | ocean_mixed_layer_thickness_defined_by_sigma_t | area: mean where sea time: mean |  | real | longitude latitude time | mlotst | ocean | mon | area: areacello | Omon ((isd.003)) | Omon_oth | 28 | baa57688-e5dd-11e5-8482-ac72891c3257 | b1ac17c786f782027deb9a5985ad106e | e9f9f6ca-c1ce-11e6-8067-ac72891c3257 | Temporal mean, Global field (single level) [XY-na] [amse-tmn] |  |  |  |  | AerChemMIP,C4MIP,CMIP,DCPP,GMMIP,GeoMIP,HighResMIP,LS3MIP,OMIP,VIACSAB,VolMIP | GeoMIP,VIACSAB | All
3 | Square of Ocean Mixed Layer Thickness Defined by Sigma T | m2 | The ocean mixed layer is the upper part of the ocean, regarded as being well-mixed. The base of the mixed layer defined by temperature, sigma, sigma_theta or sigma_t is the level at which the quantity indicated differs from its surface value by a certain amount. "Thickness" means the vertical extent of a layer. "square_of_X" means X*X. |  | mlotstsq | square_of_ocean_mixed_layer_thickness_defined_by_sigma_t | area: mean where sea time: mean |  | real | longitude latitude time | mlotstsq | ocean | mon | area: areacello | Omon ((isd.003)) | Omon_oth | 29 | baa57ac0-e5dd-11e5-8482-ac72891c3257 | 1c502fa4d453b20feafa63a862eaeb57 | e9f9f6ca-c1ce-11e6-8067-ac72891c3257 | Temporal mean, Global field (single level) [XY-na] [amse-tmn] |  |  |  |  | AerChemMIP,C4MIP,CMIP,GMMIP,GeoMIP,HighResMIP,LS3MIP,OMIP,VIACSAB | GeoMIP,VIACSAB | All
1 | Sea Water X Velocity | m s-1 | Prognostic x-ward velocity component resolved by the model. | Prognostic x-ward velocity component resolved by the model. | uo | sea_water_x_velocity | time: mean |  | real | longitude latitude olevel time | uo | ocean | mon | --OPT | Omon ((isd.003)) | Omon_3d | 33 | baa586e6-e5dd-11e5-8482-ac72891c3257 | 1ed3e3be3675e589a5327ce82016ab72 | 00b8a31e-8f1d-11e6-a5a6-ac72891c3257 | Temporal mean, Global ocean field on model levels [XY-O] [tmean] |  |  |  |  | AerChemMIP,C4MIP,CFMIP,CMIP,DAMIP,DCPP,GMMIP,GeoMIP,HighResMIP,LS3MIP,OMIP,VIACSAB,VolMIP | GeoMIP,VIACSAB | All
1 | Sea Water Y Velocity | m s-1 | Prognostic x-ward velocity component resolved by the model. | Prognostic y-ward velocity component resolved by the model. | vo | sea_water_y_velocity | time: mean |  | real | longitude latitude olevel time | vo | ocean | mon | --OPT | Omon ((isd.003)) | Omon_3d | 34 | baa58b1e-e5dd-11e5-8482-ac72891c3257 | 3e3ddc77800e7d421834b9cb808602d7 | 00b8a31e-8f1d-11e6-a5a6-ac72891c3257 | Temporal mean, Global ocean field on model levels [XY-O] [tmean] |  |  |  |  | AerChemMIP,C4MIP,CFMIP,CMIP,DAMIP,DCPP,GMMIP,GeoMIP,HighResMIP,LS3MIP,OMIP,VIACSAB,VolMIP | GeoMIP,VIACSAB | All
2 | Ocean Heat X Transport | W | Contains all contributions to "x-ward" heat transport from resolved and parameterized processes. Use Celsius for temperature scale. | Contains all contributions to "x-ward" heat transport from resolved and parameterized processes. Use Celsius for temperature scale. | hfx | ocean_heat_x_transport | area: mean where sea time: mean |  | real | longitude latitude time | hfx | ocean | mon | area: areacello | Omon ((isd.003)) | Omon_3d | 54 | baa5e2e4-e5dd-11e5-8482-ac72891c3257 | 26542cc98f984d1b098796374a7ed264 | e9f9f6ca-c1ce-11e6-8067-ac72891c3257 | Temporal mean, Global field (single level) [XY-na] [amse-tmn] |  |  |  |  | AerChemMIP,C4MIP,CMIP,GMMIP,GeoMIP,HighResMIP,LS3MIP,OMIP,VIACSAB | GeoMIP,VIACSAB | All
2 | Ocean Heat Y Transport | W | Contains all contributions to "y-ward" heat transport from resolved and parameterized processes. Use Celsius for temperature scale. | Contains all contributions to "y-ward" heat transport from resolved and parameterized processes. Use Celsius for temperature scale. | hfy | ocean_heat_y_transport | area: mean where sea time: mean |  | real | longitude latitude time | hfy | ocean | mon | area: areacello | Omon ((isd.003)) | Omon_3d | 55 | baa5e758-e5dd-11e5-8482-ac72891c3257 | fa3149feef6236e0cc3207a977d2d0a5 | e9f9f6ca-c1ce-11e6-8067-ac72891c3257 | Temporal mean, Global field (single level) [XY-na] [amse-tmn] |  |  |  |  | AerChemMIP,C4MIP,CMIP,GMMIP,GeoMIP,HighResMIP,LS3MIP,OMIP,VIACSAB | GeoMIP,VIACSAB | All
2 | Sea Water Transport | kg s-1 | Transport across_line means that which crosses a particular line on the Earth's surface; formally this means the integral along the line of the normal component of the transport. |  | mfo | sea_water_transport_across_line | time: mean |  | real | oline time | mfo | ocean | mon |  | Omon ((isd.003)) | Omon_oth | 60 | baa60bf2-e5dd-11e5-8482-ac72891c3257 | 91d62d57f0a58495fdf4358dc3ba1165 | f7e05972-562c-11e6-a2a4-ac72891c3257 | Temporal mean, Ocean Transect [TR-na] [tmean] |  |  |  |  | AerChemMIP,C4MIP,CMIP,GMMIP,GeoMIP,HighResMIP,LS3MIP,OMIP,VIACSAB,VolMIP | GeoMIP,VIACSAB | All
2 | Water Flux into Sea Water From Rivers | kg m-2 s-1 | computed as the river flux of water into the ocean divided by the area of the ocean portion of the grid cell. | computed as the river flux of water into the ocean divided by the area of the ocean portion of the grid cell. | friver | water_flux_into_sea_water_from_rivers | area: mean where sea time: mean |  | real | longitude latitude time | friver | ocean | mon | area: areacello | Omon ((isd.003)) | Omon_oth | 64 | baa6247a-e5dd-11e5-8482-ac72891c3257 | be153e40e1e09d1d46a191b3a99be7f5 | e9f9f6ca-c1ce-11e6-8067-ac72891c3257 | Temporal mean, Global field (single level) [XY-na] [amse-tmn] |  |  |  |  | AerChemMIP,C4MIP,CMIP,GMMIP,GeoMIP,HighResMIP,LS3MIP,OMIP,VIACSAB,VolMIP | GeoMIP,VIACSAB | All
2 | Virtual Salt Flux into Sea Water due to Rainfall | kg m-2 s-1 | zero for models using real water fluxes. | zero for models using real water fluxes. | vsfpr | virtual_salt_flux_into_sea_water_due_to_rainfall | area: mean where sea time: mean |  | real | longitude latitude time | vsfpr | ocean | mon | area: areacello | Omon ((isd.003)) | Omon_oth | 71 | baa649d2-e5dd-11e5-8482-ac72891c3257 | 7002f5a3bc5218f16a39f3dfabf42244 | e9f9f6ca-c1ce-11e6-8067-ac72891c3257 | Temporal mean, Global field (single level) [XY-na] [amse-tmn] |  |  |  |  | AerChemMIP,C4MIP,CMIP,GMMIP,GeoMIP,HighResMIP,LS3MIP,OMIP,VIACSAB | GeoMIP,VIACSAB | All
2 | Virtual Salt Flux into Sea Water due to Evaporation | kg m-2 s-1 | zero for models using real water fluxes. | zero for models using real water fluxes. | vsfevap | virtual_salt_flux_into_sea_water_due_to_evaporation | area: mean where sea time: mean |  | real | longitude latitude time | vsfevap | ocean | mon | area: areacello | Omon ((isd.003)) | Omon_oth | 72 | baa64df6-e5dd-11e5-8482-ac72891c3257 | b76d616f8f03bb60a0dffa023dfd0525 | e9f9f6ca-c1ce-11e6-8067-ac72891c3257 | Temporal mean, Global field (single level) [XY-na] [amse-tmn] |  |  |  |  | AerChemMIP,C4MIP,CMIP,GMMIP,GeoMIP,HighResMIP,LS3MIP,OMIP,VIACSAB | GeoMIP,VIACSAB | All
2 | Virtual Salt Flux into Sea Water From Rivers | kg m-2 s-1 | zero for models using real water fluxes. | zero for models using real water fluxes. | vsfriver | virtual_salt_flux_into_sea_water_from_rivers | area: mean where sea time: mean |  | real | longitude latitude time | vsfriver | ocean | mon | area: areacello | Omon ((isd.003)) | Omon_oth | 73 | baa65224-e5dd-11e5-8482-ac72891c3257 | 86e9eba62a2d7875705086a75ba7f78c | e9f9f6ca-c1ce-11e6-8067-ac72891c3257 | Temporal mean, Global field (single level) [XY-na] [amse-tmn] |  |  |  |  | AerChemMIP,C4MIP,CMIP,GMMIP,GeoMIP,HighResMIP,LS3MIP,OMIP,VIACSAB | GeoMIP,VIACSAB | All
1 | Salt Flux into Sea Water from Rivers | kg m-2 s-1 | This field is physical, and it arises when rivers carry a nonzero salt content. Often this is zero, with rivers assumed to be fresh. | This field is physical, and it arises when rivers carry a nonzero salt content. Often this is zero, with rivers assumed to be fresh. | sfriver | salt_flux_into_sea_water_from_rivers | area: mean where sea time: mean |  | real | longitude latitude time | sfriver | ocean | mon | area: areacello | Omon ((isd.003)) | Omon_oth | 78 | baa66746-e5dd-11e5-8482-ac72891c3257 | ced45b8b1f2797c54425755202dce533 | e9f9f6ca-c1ce-11e6-8067-ac72891c3257 | Temporal mean, Global field (single level) [XY-na] [amse-tmn] |  |  |  |  | AerChemMIP,C4MIP,CMIP,DAMIP,GMMIP,GeoMIP,HighResMIP,LS3MIP,OMIP,VIACSAB | GeoMIP,VIACSAB | All
1 | Depth Below Geoid of Ocean Layer | m | Depth below geoid |  | zfullo | depth_below_geoid | area: mean where sea time: mean |  | real | longitude latitude olevel time | zfullo | ocean | mon | area: areacello volume: volcello | Omon ((isd.003)) | Omon_3d | 101 | 5a4c10e4-c77d-11e6-8a33-5404a60d96b5 | 44471dd9799293cef70ac63fcdd2476e | f7e4000e-562c-11e6-a2a4-ac72891c3257 | Temporal mean, Global ocean field on model levels [XY-O] [tmean] |  |  |  |  | AerChemMIP,C4MIP,CFMIP,CMIP,DAMIP,GMMIP,GeoMIP,HighResMIP,LS3MIP,OMIP,VIACSAB | GeoMIP,VIACSAB | All
1 | Primary Organic Carbon Production by All Types of Phytoplankton | mol m-2 s-1 | Vertically integrated total primary (organic carbon) production by phytoplankton. This should equal the sum of intpdiat+intpphymisc, but those individual components may be unavailable in some models. | Vertically integrated total primary (organic carbon) production by phytoplankton. This should equal the sum of intpdiat+intpphymisc, but those individual components may be unavailable in some models. | intpp | net_primary_mole_productivity_of_biomass_expressed_as_carbon_by_phytoplankton | area: mean where sea depth: sum where sea time: mean |  | real | longitude latitude time | intpp | ocnBgChem | mon | area: areacello | Omon ((isd.003)) | Omon_oth | 127 | baa054f0-e5dd-11e5-8482-ac72891c3257 | f240d371c4585a7647bd775cc97abbee | 63c064e0-15f2-11e7-87e0-5404a60d96b5 | Temporal mean, Global field (sum over depth) [XY-na] [amdss-tmn] |  |  |  |  | AerChemMIP,C4MIP,CMIP,DAMIP,DCPP,GMMIP,GeoMIP,HighResMIP,LS3MIP,OMIP,VIACSAB | GeoMIP,VIACSAB | All
3 | Iron Production | mol m-2 s-1 | Vertically integrated biogenic iron production | Vertically integrated biogenic iron production | intpbfe | tendency_of_ocean_mole_content_of_iron_due_to_biological_production | area: mean where sea depth: sum where sea time: mean |  | real | longitude latitude time | intpbfe | ocnBgChem | mon | area: areacello | Omon ((isd.003)) | Omon_oth | 136 | baa08984-e5dd-11e5-8482-ac72891c3257 | 28d5c13c016320943983914bc63e6abd | 63c064e0-15f2-11e7-87e0-5404a60d96b5 | Temporal mean, Global field (sum over depth) [XY-na] [amdss-tmn] |  |  |  |  | AerChemMIP,C4MIP,CMIP,GMMIP,GeoMIP,HighResMIP,LS3MIP,OMIP,VIACSAB | GeoMIP,VIACSAB | All
3 | Silica Production | mol m-2 s-1 | Vertically integrated biogenic silica production | Vertically integrated biogenic silica production | intpbsi | tendency_of_ocean_mole_content_of_silicon_due_to_biological_production | area: mean where sea depth: sum where sea time: mean |  | real | longitude latitude time | intpbsi | ocnBgChem | mon | area: areacello | Omon ((isd.003)) | Omon_oth | 137 | baa08f6a-e5dd-11e5-8482-ac72891c3257 | 351cb82f1f858d9c0e1094eaf477c9bc | 63c064e0-15f2-11e7-87e0-5404a60d96b5 | Temporal mean, Global field (sum over depth) [XY-na] [amdss-tmn] |  |  |  |  | AerChemMIP,C4MIP,CMIP,GMMIP,GeoMIP,HighResMIP,LS3MIP,OMIP,VIACSAB | GeoMIP,VIACSAB | All
3 | Calcite Production | mol m-2 s-1 | Vertically integrated calcite production | Vertically integrated calcite production | intpcalcite | tendency_of_ocean_mole_content_of_calcite_expressed_as_carbon_due_to_biological_production | area: mean where sea depth: sum where sea time: mean |  | real | longitude latitude time | intpcalcite | ocnBgChem | mon | area: areacello | Omon ((isd.003)) | Omon_oth | 138 | baa0944c-e5dd-11e5-8482-ac72891c3257 | c1a2f2eeee3b74cd94a2946050785278 | 63c064e0-15f2-11e7-87e0-5404a60d96b5 | Temporal mean, Global field (sum over depth) [XY-na] [amdss-tmn] |  |  |  |  | AerChemMIP,C4MIP,CMIP,GMMIP,GeoMIP,HighResMIP,LS3MIP,OMIP,VIACSAB | GeoMIP,VIACSAB | All
3 | Aragonite Production | mol m-2 s-1 | Vertically integrated aragonite production | Vertically integrated aragonite production | intparag | tendency_of_ocean_mole_content_of_aragonite_expressed_as_carbon_due_to_biological_production | area: mean where sea depth: sum where sea time: mean |  | real | longitude latitude time | intparag | ocnBgChem | mon | area: areacello | Omon ((isd.003)) | Omon_oth | 139 | baa0999c-e5dd-11e5-8482-ac72891c3257 | baf651d5dbd448df196faedae8a97b22 | 63c064e0-15f2-11e7-87e0-5404a60d96b5 | Temporal mean, Global field (sum over depth) [XY-na] [amdss-tmn] |  |  |  |  | AerChemMIP,C4MIP,CMIP,GMMIP,GeoMIP,HighResMIP,LS3MIP,OMIP,VIACSAB | GeoMIP,VIACSAB | All
1 | Downward Flux of Particulate Organic Carbon | mol m-2 s-1 | The phrase 'expressed_as' is used in the construction A_expressed_as_B, where B is a chemical constituent of A. It means that the quantity indicated by the standard name is calculated solely with respect to the B contained in A, neglecting all other chemical constituents of A. In accordance with common usage in geophysical disciplines, "flux" implies per unit area, called "flux density" in physics. 'Sinking' is the gravitational settling of particulate matter suspended in a liquid. A sinking flux is positive downwards and is calculated relative to the movement of the surrounding fluid. |  | epc100 | sinking_mole_flux_of_particulate_organic_matter_expressed_as_carbon_in_sea_water | area: mean where sea time: mean |  | real | longitude latitude time depth100m | epc100 | ocnBgChem | mon | area: areacello | Omon ((isd.003)) | Omon_oth | 140 | 5a35b628-c77d-11e6-8a33-5404a60d96b5 | 4500aac3ce5985eff562e6a170a88574 | f948813c-80ba-11e6-ab6e-5404a60d96b5 | Temporal mean, Global field (single level) [XY-na] {:depth100m} [amse-tmn] |  |  |  |  | AerChemMIP,C4MIP,CMIP,DAMIP,DCPP,GMMIP,GeoMIP,HighResMIP,LS3MIP,OMIP,VIACSAB,VolMIP | GeoMIP,VIACSAB | All
3 | Downward Flux of Particulate Iron | mol m-2 s-1 | In accordance with common usage in geophysical disciplines, "flux" implies per unit area, called "flux density" in physics. 'Sinking' is the gravitational settling of particulate matter suspended in a liquid. A sinking flux is positive downwards and is calculated relative to the movement of the surrounding fluid. |  | epfe100 | sinking_mole_flux_of_particulate_iron_in_sea_water | area: mean where sea time: mean |  | real | longitude latitude time depth100m | epfe100 | ocnBgChem | mon | area: areacello | Omon ((isd.003)) | Omon_oth | 143 | 5a35e288-c77d-11e6-8a33-5404a60d96b5 | 5ad003b9cbc58ca2c9117bb2d144605f | f948813c-80ba-11e6-ab6e-5404a60d96b5 | Temporal mean, Global field (single level) [XY-na] {:depth100m} [amse-tmn] |  |  |  |  | AerChemMIP,C4MIP,CMIP,GMMIP,GeoMIP,HighResMIP,LS3MIP,OMIP,VIACSAB | GeoMIP,VIACSAB | All
3 | Downward Flux of Particulate Silica | mol m-2 s-1 | In accordance with common usage in geophysical disciplines, "flux" implies per unit area, called "flux density" in physics. 'Sinking' is the gravitational settling of particulate matter suspended in a liquid. A sinking flux is positive downwards and is calculated relative to the movement of the surrounding fluid. |  | epsi100 | sinking_mole_flux_of_particulate_silicon_in_sea_water | area: mean where sea time: mean |  | real | longitude latitude time depth100m | epsi100 | ocnBgChem | mon | area: areacello | Omon ((isd.003)) | Omon_oth | 144 | 5a35f1ba-c77d-11e6-8a33-5404a60d96b5 | f0260f7e851aaf39ac2349b365db89b5 | f948813c-80ba-11e6-ab6e-5404a60d96b5 | Temporal mean, Global field (single level) [XY-na] {:depth100m} [amse-tmn] |  |  |  |  | AerChemMIP,C4MIP,CMIP,DCPP,GMMIP,GeoMIP,HighResMIP,LS3MIP,OMIP,VIACSAB,VolMIP | GeoMIP,VIACSAB | All
1 | Downward Flux of Calcite | mol m-2 s-1 | The phrase 'expressed_as' is used in the construction A_expressed_as_B, where B is a chemical constituent of A. It means that the quantity indicated by the standard name is calculated solely with respect to the B contained in A, neglecting all other chemical constituents of A. In accordance with common usage in geophysical disciplines, "flux" implies per unit area, called "flux density" in physics. 'Sinking' is the gravitational settling of particulate matter suspended in a liquid. A sinking flux is positive downwards and is calculated relative to the movement of the surrounding fluid. Calcite is a mineral that is a polymorph of calcium carbonate. The chemical formula of calcite is CaCO3. Standard names also exist for aragonite, another polymorph of calcium carbonate. |  | epcalc100 | sinking_mole_flux_of_calcite_expressed_as_carbon_in_sea_water | area: mean where sea time: mean |  | real | longitude latitude time depth100m | epcalc100 | ocnBgChem | mon | area: areacello | Omon ((isd.003)) | Omon_oth | 145 | 5a3602cc-c77d-11e6-8a33-5404a60d96b5 | 6308b546e0eb4e1962d36ba5b98904ee | f948813c-80ba-11e6-ab6e-5404a60d96b5 | Temporal mean, Global field (single level) [XY-na] {:depth100m} [amse-tmn] |  |  |  |  | AerChemMIP,C4MIP,CMIP,DAMIP,DCPP,GMMIP,GeoMIP,HighResMIP,LS3MIP,OMIP,VIACSAB,VolMIP | GeoMIP,VIACSAB | All
1 | Downward Flux of Aragonite | mol m-2 s-1 | The phrase 'expressed_as' is used in the construction A_expressed_as_B, where B is a chemical constituent of A. It means that the quantity indicated by the standard name is calculated solely with respect to the B contained in A, neglecting all other chemical constituents of A. In accordance with common usage in geophysical disciplines, "flux" implies per unit area, called "flux density" in physics. 'Sinking' is the gravitational settling of particulate matter suspended in a liquid. A sinking flux is positive downwards and is calculated relative to the movement of the surrounding fluid. Aragonite is a mineral that is a polymorph of calcium carbonate. The chemical formula of aragonite is CaCO3. Standard names also exist for calcite, another polymorph of calcium carbonate. |  | eparag100 | sinking_mole_flux_of_aragonite_expressed_as_carbon_in_sea_water | area: mean where sea time: mean |  | real | longitude latitude time depth100m | eparag100 | ocnBgChem | mon | area: areacello | Omon ((isd.003)) | Omon_oth | 146 | 5a361136-c77d-11e6-8a33-5404a60d96b5 | f43d7527cd48c992f075339b2bbbf9ef | f948813c-80ba-11e6-ab6e-5404a60d96b5 | Temporal mean, Global field (single level) [XY-na] {:depth100m} [amse-tmn] |  |  |  |  | AerChemMIP,C4MIP,CMIP,DAMIP,GMMIP,GeoMIP,HighResMIP,LS3MIP,OMIP,VIACSAB | GeoMIP,VIACSAB | All
2 | Dissolved Inorganic Carbon Content | kg m-2 | Vertically integrated DIC | Vertically integrated DIC | intdic | ocean_mass_content_of_dissolved_inorganic_carbon | area: mean where sea depth: sum where sea time: mean |  | real | longitude latitude time | intdic | ocnBgChem | mon | area: areacello | Omon ((isd.003)) | Omon_oth | 147 | c91e4b7c-c5e8-11e6-84e6-5404a60d96b5 | 5fc649c5cc7f4737f3a81d1c6b151b26 | 63c064e0-15f2-11e7-87e0-5404a60d96b5 | Temporal mean, Global field (sum over depth) [XY-na] [amdss-tmn] |  |  |  |  | AerChemMIP,C4MIP,CMIP,GMMIP,GeoMIP,HighResMIP,LS3MIP,OMIP,VIACSAB | GeoMIP,VIACSAB | All
3 | Surface Upward DMS Flux | mol m-2 s-1 | Gas exchange flux of DMS (positive into atmosphere) | Gas exchange flux of DMS (positive into atmosphere) | fgdms | surface_upward_mole_flux_of_dimethyl_sulfide | area: mean where sea time: mean | up | real | longitude latitude time depth0m | fgdms | ocnBgChem | mon | area: areacello | Omon ((isd.003)) | Omon_oth | 163 | baa0e906-e5dd-11e5-8482-ac72891c3257 | 190f38cb06f9a1f3133c3dcf66e0421e | f9495c2e-80ba-11e6-ab6e-5404a60d96b5 | Temporal mean, Global field (single level) [XY-na] {:depth0m} [amse-tmn] |  |  |  |  | AerChemMIP,C4MIP,CMIP,GMMIP,GeoMIP,HighResMIP,LS3MIP,OMIP,VIACSAB | GeoMIP,VIACSAB | All
3 | Iron Loss to Sediments | mol m-2 s-1 | "Content" indicates a quantity per unit area. The specification of a physical process by the phrase due_to_process means that the quantity named is a single term in a sum of terms which together compose the general quantity named by omitting the phrase. "tendency_of_X" means derivative of X with respect to time. |  | frfe | tendency_of_ocean_mole_content_of_iron_due_to_sedimentation | area: mean where sea time: mean |  | real | longitude latitude time | frfe | ocnBgChem | mon | area: areacello | Omon ((isd.003)) | Omon_oth | 172 | baa10f12-e5dd-11e5-8482-ac72891c3257 | ae3a674b4f541f95d2b05da4a84507e7 | e9f9f6ca-c1ce-11e6-8067-ac72891c3257 | Temporal mean, Global field (single level) [XY-na] [amse-tmn] |  |  |  |  | AerChemMIP,C4MIP,CMIP,GMMIP,GeoMIP,HighResMIP,LS3MIP,OMIP,VIACSAB | GeoMIP,VIACSAB | All
3 | Oxygen Minimum Concentration | mol m-3 | 'Mole concentration' means number of moles per unit volume, also called "molarity", and is used in the construction mole_concentration_of_X_in_Y, where X is a material constituent of Y. A chemical or biological species denoted by X may be described by a single term such as 'nitrogen' or a phrase such as 'nox_expressed_as_nitrogen'. The concentration of any chemical species, whether particulate or dissolved, may vary with depth in the ocean. A depth profile may go through one or more local minima in concentration. The mole_concentration_of_molecular_oxygen_in_sea_water_at_shallowest_local_minimum_in_vertical_profile is the mole concentration of oxygen at the local minimum in the concentration profile that occurs closest to the sea surface. |  | o2min | mole_concentration_of_dissolved_molecular_oxygen_in_sea_water_at_shallowest_local_minimum_in_vertical_profile | area: mean where sea time: mean |  | real | longitude latitude time | o2min | ocnBgChem | mon | area: areacello | Omon ((isd.003)) | Omon_oth | 173 | baa11336-e5dd-11e5-8482-ac72891c3257 | 01f509c26cfbd2f30789d91b026e0016 | e9f9f6ca-c1ce-11e6-8067-ac72891c3257 | Temporal mean, Global field (single level) [XY-na] [amse-tmn] |  |  |  |  | AerChemMIP,C4MIP,CMIP,GMMIP,GeoMIP,HighResMIP,LS3MIP,OMIP,VIACSAB,VolMIP | GeoMIP,VIACSAB | All
3 | Depth of Oxygen Minimum Concentration | m | Depth of vertical minimum concentration of dissolved oxygen gas (if two, then the shallower) | Depth of vertical minimum concentration of dissolved oxygen gas (if two, then the shallower) | zo2min | depth_at_shallowest_local_minimum_in_vertical_profile_of_mole_concentration_of_dissolved_molecular_oxygen_in_sea_water | area: mean where sea time: mean |  | real | longitude latitude time | zo2min | ocnBgChem | mon | area: areacello | Omon ((isd.003)) | Omon_oth | 174 | baa11764-e5dd-11e5-8482-ac72891c3257 | d254e68c03491d17660ec44e7565f9e2 | e9f9f6ca-c1ce-11e6-8067-ac72891c3257 | Temporal mean, Global field (single level) [XY-na] [amse-tmn] |  |  |  |  | AerChemMIP,C4MIP,CMIP,GMMIP,GeoMIP,HighResMIP,LS3MIP,OMIP,VIACSAB | GeoMIP,VIACSAB | All
2 | Phytoplankton Carbon Concentration | mol m-3 | sum of phytoplankton carbon component concentrations. In most (all?) cases this is the sum of phycdiat and phycmisc (i.e., "Diatom Carbon Concentration" and "Non-Diatom Phytoplankton Carbon Concentration" | sum of phytoplankton carbon component concentrations. In most (all?) cases this is the sum of phycdiat and phycmisc (i.e., "Diatom Carbon Concentration" and "Non-Diatom Phytoplankton Carbon Concentration" | phyc | mole_concentration_of_phytoplankton_expressed_as_carbon_in_sea_water | area: mean where sea time: mean |  | real | longitude latitude time depth0m | phyc | ocnBgChem | mon | area: areacello | Omon ((isd.003)) | Omon_oth | 1010 | ba9f5398-e5dd-11e5-8482-ac72891c3257 | 54eb2f6651441ff52f9aea4d43a83024 | f9495c2e-80ba-11e6-ab6e-5404a60d96b5 | Temporal mean, Global field (single level) [XY-na] {:depth0m} [amse-tmn] |  |  |  |  | AerChemMIP,C4MIP,CMIP,DCPP,GMMIP,GeoMIP,HighResMIP,LS3MIP,LUMIP,OMIP,VIACSAB | C4MIP,GeoMIP,VIACSAB | All
2 | Zooplankton Carbon Concentration | mol m-3 | sum of zooplankton carbon component concentrations | sum of zooplankton carbon component concentrations | zooc | mole_concentration_of_zooplankton_expressed_as_carbon_in_sea_water | area: mean where sea time: mean |  | real | longitude latitude time depth0m | zooc | ocnBgChem | mon | area: areacello | Omon ((isd.003)) | Omon_oth | 1011 | ba9f57bc-e5dd-11e5-8482-ac72891c3257 | be62c57dff12142bf51fc73c70cfb050 | f9495c2e-80ba-11e6-ab6e-5404a60d96b5 | Temporal mean, Global field (single level) [XY-na] {:depth0m} [amse-tmn] |  |  |  |  | AerChemMIP,C4MIP,CMIP,DCPP,GMMIP,GeoMIP,HighResMIP,LS3MIP,LUMIP,OMIP,VIACSAB | C4MIP,GeoMIP,VIACSAB | All
2 | Mole Concentration of Picophytoplankton expressed as Carbon in Sea Water | mol m-3 | carbon concentration from the picophytoplankton (<2 um) component alone | carbon concentration from the picophytoplankton (<2 um) component alone | phypico | mole_concentration_of_picophytoplankton_expressed_as_carbon_in_sea_water | area: mean where sea time: mean |  | real | longitude latitude time depth0m | phypico | ocnBgChem | mon | area: areacello | Omon ((isd.003)) | Omon_oth | 1019 | ba9f792c-e5dd-11e5-8482-ac72891c3257 | 3aa265a13ddf4caa82a8e1e3d4482f42 | f9495c2e-80ba-11e6-ab6e-5404a60d96b5 | Temporal mean, Global field (single level) [XY-na] {:depth0m} [amse-tmn] |  |  |  |  | AerChemMIP,C4MIP,CMIP,GMMIP,GeoMIP,HighResMIP,LS3MIP,OMIP,VIACSAB | GeoMIP,VIACSAB | All
2 | pH | 1 | negative log of hydrogen ion concentration with the concentration expressed as mol H kg-1. | negative log10 of hydrogen ion concentration with the concentration expressed as mol H kg-1. | ph | sea_water_ph_reported_on_total_scale | area: mean where sea time: mean |  | real | longitude latitude time depth0m | ph | ocnBgChem | mon | area: areacello | Omon ((isd.003)) | Omon_oth | 1026 | ba9f9a4c-e5dd-11e5-8482-ac72891c3257 | b50af258aff9f9ca19fdf1ec4b039a55 | f9495c2e-80ba-11e6-ab6e-5404a60d96b5 | Temporal mean, Global field (single level) [XY-na] {:depth0m} [amse-tmn] |  |  |  |  | AerChemMIP,C4MIP,CMIP,DCPP,GMMIP,GeoMIP,HighResMIP,LS3MIP,LUMIP,OMIP,PMIP,VIACSAB | C4MIP,GeoMIP,VIACSAB | All
2 | Dissolved Oxygen Concentration | mol m-3 | 'Mole concentration' means number of moles per unit volume, also called"molarity", and is used in the construction mole_concentration_of_X_in_Y, whereX is a material constituent of Y. A chemical or biological species denoted by X may be described by a single term such as 'nitrogen' or a phrase such as 'nox_expressed_as_nitrogen'. |  | o2 | mole_concentration_of_dissolved_molecular_oxygen_in_sea_water | area: mean where sea time: mean |  | real | longitude latitude time depth0m | o2 | ocnBgChem | mon | area: areacello | Omon ((isd.003)) | Omon_oth | 1029 | ba9f9e7a-e5dd-11e5-8482-ac72891c3257 | c2705ac5fb7561a3aa5744c1163bf2d7 | f9495c2e-80ba-11e6-ab6e-5404a60d96b5 | Temporal mean, Global field (single level) [XY-na] {:depth0m} [amse-tmn] |  |  |  |  | AerChemMIP,C4MIP,CMIP,DAMIP,DCPP,GMMIP,GeoMIP,HighResMIP,LS3MIP,LUMIP,OMIP,VIACSAB | C4MIP,GeoMIP,VIACSAB | All
Note on A1: Default priority (generally overridden by settings in "requestVar" record)
Note on B1: NetCDF Global Attribute
Note on E1: Name of variable in file
Note on H1: CMOR directive
Note on K1: CMOR name, unique within table
Note on U1: CMOR variable identifier
Note on V1: MIP variable identifier
Note on W1: Structure identifier

## Oyr
Priority | Long name | units | description | comment | Variable Name | CF Standard Name | cell_methods | positive | type | dimensions | CMOR Name | modeling_realm | frequency | cell_measures | prov | provNote | rowIndex | UID | vid | stid | Structure Title | valid_min | valid_max | ok_min_mean_abs | ok_max_mean_abs | MIPs (requesting) | MIPs (by experiment) | Number of Years | Slice Type | Years | Grid
2 | Phytoplankton Carbon Concentration | mol m-3 | sum of phytoplankton carbon component concentrations. In most (all?) cases this is the sum of phycdiat and phycmisc (i.e., "Diatom Carbon Concentration" and "Non-Diatom Phytoplankton Carbon Concentration" | sum of phytoplankton carbon component concentrations. In most (all?) cases this is the sum of phycdiat and phycmisc (i.e., "Diatom Carbon Concentration" and "Non-Diatom Phytoplankton Carbon Concentration" | phyc | mole_concentration_of_phytoplankton_expressed_as_carbon_in_sea_water | area: mean where sea time: mean |  | real | longitude latitude olevel time | phyc | ocnBgChem | yr | area: areacello volume: volcello | Oyr ((isd.003)) | Oyr_3dtr | 10 | ba9dc05a-e5dd-11e5-8482-ac72891c3257 | 54eb2f6651441ff52f9aea4d43a83024 | f7e4000e-562c-11e6-a2a4-ac72891c3257 | Temporal mean, Global ocean field on model levels [XY-O] [tmean] |  |  |  |  | AerChemMIP,CMIP,GeoMIP,LUMIP,OMIP,PMIP,VIACSAB | GeoMIP,VIACSAB | All
1 | Dissolved Oxygen Concentration | mol m-3 | 'Mole concentration' means number of moles per unit volume, also called"molarity", and is used in the construction mole_concentration_of_X_in_Y, whereX is a material constituent of Y. A chemical or biological species denoted by X may be described by a single term such as 'nitrogen' or a phrase such as 'nox_expressed_as_nitrogen'. |  | o2 | mole_concentration_of_dissolved_molecular_oxygen_in_sea_water | area: mean where sea time: mean |  | real | longitude latitude olevel time | o2 | ocnBgChem | yr | area: areacello volume: volcello | Oyr ((isd.003)) | Oyr_3dtr | 29 | ba9e1460-e5dd-11e5-8482-ac72891c3257 | c2705ac5fb7561a3aa5744c1163bf2d7 | f7e4000e-562c-11e6-a2a4-ac72891c3257 | Temporal mean, Global ocean field on model levels [XY-O] [tmean] |  |  |  |  | AerChemMIP,CMIP,GeoMIP,LUMIP,OMIP,PMIP,VIACSAB | GeoMIP,VIACSAB | All
1 | Dissolved Nitrate Concentration | mol m-3 | Mole concentration means moles (amount of substance) per unit volume and is used in the construction mole_concentration_of_X_in_Y, where X is a material constituent of Y. |  | no3 | mole_concentration_of_nitrate_in_sea_water | area: mean where sea time: mean |  | real | longitude latitude olevel time | no3 | ocnBgChem | yr | area: areacello volume: volcello | Oyr ((isd.003)) | Oyr_3dtr | 31 | ba9e1d16-e5dd-11e5-8482-ac72891c3257 | 96acc3ed79b2bd5e4dbd613a4c27720f | f7e4000e-562c-11e6-a2a4-ac72891c3257 | Temporal mean, Global ocean field on model levels [XY-O] [tmean] |  |  |  |  | AerChemMIP,CMIP,GeoMIP,LUMIP,OMIP,PMIP,VIACSAB | GeoMIP,VIACSAB | All
1 | Dissolved Iron Concentration | mol m-3 | Dissolved iron in sea water, including both Fe2+ and Fe3+ ions (but not particulate detrital iron) | dissolved iron in sea water is meant to include both Fe2+ and Fe3+ ions (but not, e.g., particulate detrital iron) | dfe | mole_concentration_of_dissolved_iron_in_sea_water | area: mean where sea time: mean |  | real | longitude latitude olevel time | dfe | ocnBgChem | yr | area: areacello volume: volcello | Oyr ((isd.003)) | Oyr_3dtr | 34 | ba9e29e6-e5dd-11e5-8482-ac72891c3257 | 5250c73892803497448e18ba0310c423 | f7e4000e-562c-11e6-a2a4-ac72891c3257 | Temporal mean, Global ocean field on model levels [XY-O] [tmean] |  |  |  |  | AerChemMIP,CMIP,GeoMIP,LUMIP,OMIP,PMIP,VIACSAB | GeoMIP,VIACSAB | All
1 | Total Dissolved Inorganic Silicon Concentration | mol m-3 | Mole concentration means number of moles per unit volume, also called "molarity", and is used in the construction "mole_concentration_of_X_in_Y", where X is a material constituent of Y. A chemical or biological species denoted by X may be described by a single term such as "nitrogen" or a phrase such as "nox_expressed_as_nitrogen". "Dissolved inorganic silicon" means the sum of all inorganic silicon in solution (including silicic acid and its first dissociated anion SiO(OH)3-). |  | si | mole_concentration_of_dissolved_inorganic_silicon_in_sea_water | area: mean where sea time: mean |  | real | longitude latitude olevel time | si | ocnBgChem | yr | area: areacello volume: volcello | Oyr ((isd.003)) | Oyr_3dtr | 35 | ba9e2e28-e5dd-11e5-8482-ac72891c3257 | 56a5fa6dd6b7c4aa711f362d5d5414f6 | f7e4000e-562c-11e6-a2a4-ac72891c3257 | Temporal mean, Global ocean field on model levels [XY-O] [tmean] |  |  |  |  | AerChemMIP,CMIP,GeoMIP,LUMIP,OMIP,PMIP,VIACSAB | GeoMIP,VIACSAB | All
1 | Total Chlorophyll Mass Concentration | kg m-3 | Sum of chlorophyll from all phytoplankton group concentrations. In most models this is equal to chldiat+chlmisc, that is the sum of Diatom Chlorophyll Mass Concentration and Other Phytoplankton Chlorophyll Mass Concentration | sum of chlorophyll from all phytoplankton group concentrations. In most models this is equal to chldiat+chlmisc, that is the sum of "Diatom Chlorophyll Mass Concentration" plus "Other Phytoplankton Chlorophyll Mass Concentration" | chl | mass_concentration_of_phytoplankton_expressed_as_chlorophyll_in_sea_water | area: mean where sea time: mean |  | real | longitude latitude olevel time | chl | ocnBgChem | yr | area: areacello volume: volcello | Oyr ((isd.003)) | Oyr_3dtr | 36 | ba9e3274-e5dd-11e5-8482-ac72891c3257 | ab60603d901dfa1c47f4d2fd7784f8ea | f7e4000e-562c-11e6-a2a4-ac72891c3257 | Temporal mean, Global ocean field on model levels [XY-O] [tmean] |  |  |  |  | AerChemMIP,CMIP,GeoMIP,LUMIP,OMIP,PMIP,VIACSAB | GeoMIP,VIACSAB | All
2 | Diatom Chlorophyll Mass Concentration | kg m-3 | Chlorophyll from diatom phytoplankton component concentration alone | chlorophyll from diatom phytoplankton component concentration alone | chldiat | mass_concentration_of_diatoms_expressed_as_chlorophyll_in_sea_water | area: mean where sea time: mean |  | real | longitude latitude olevel time | chldiat | ocnBgChem | yr | area: areacello volume: volcello | Oyr ((isd.003)) | Oyr_3dtr | 37 | ba9e36b6-e5dd-11e5-8482-ac72891c3257 | c947141b54f1ab48dba4a84cec99c5d3 | f7e4000e-562c-11e6-a2a4-ac72891c3257 | Temporal mean, Global ocean field on model levels [XY-O] [tmean] |  |  |  |  | AerChemMIP,CMIP,GeoMIP,LUMIP,OMIP,VIACSAB | GeoMIP,VIACSAB | All
2 | Mass Concentration of Diazotrophs expressed as Chlorophyll in Sea Water | kg m-3 | Chlorophyll concentration from the diazotrophic phytoplankton component alone | chlorophyll concentration from the diazotrophic phytoplankton component alone | chldiaz | mass_concentration_of_diazotrophs_expressed_as_chlorophyll_in_sea_water | area: mean where sea time: mean |  | real | longitude latitude olevel time | chldiaz | ocnBgChem | yr | area: areacello volume: volcello | Oyr ((isd.003)) | Oyr_3dtr | 38 | ba9e3ae4-e5dd-11e5-8482-ac72891c3257 | 171d617ceca8a4351f53d090c0ead89c | f7e4000e-562c-11e6-a2a4-ac72891c3257 | Temporal mean, Global ocean field on model levels [XY-O] [tmean] |  |  |  |  | AerChemMIP,CMIP,GeoMIP,LUMIP,OMIP,VIACSAB | GeoMIP,VIACSAB | All
2 | Mass Concentration of Calcareous Phytoplankton expressed as Chlorophyll in Sea Water | kg m-3 | chlorophyll concentration from the calcite-producing phytoplankton component alone | chlorophyll concentration from the calcite-producing phytoplankton component alone | chlcalc | mass_concentration_of_calcareous_phytoplankton_expressed_as_chlorophyll_in_sea_water | area: mean where sea time: mean |  | real | longitude latitude olevel time | chlcalc | ocnBgChem | yr | area: areacello volume: volcello | Oyr ((isd.003)) | Oyr_3dtr | 39 | ba9e3f08-e5dd-11e5-8482-ac72891c3257 | df96c61c07957da1c4e8212f0553fa98 | f7e4000e-562c-11e6-a2a4-ac72891c3257 | Temporal mean, Global ocean field on model levels [XY-O] [tmean] |  |  |  |  | AerChemMIP,CMIP,GeoMIP,LUMIP,OMIP,VIACSAB | GeoMIP,VIACSAB | All
2 | Mass Concentration of Picophytoplankton expressed as Chlorophyll in Sea Water | kg m-3 | chlorophyll concentration from the picophytoplankton (<2 um) component alone | chlorophyll concentration from the picophytoplankton (<2 um) component alone | chlpico | mass_concentration_of_picophytoplankton_expressed_as_chlorophyll_in_sea_water | area: mean where sea time: mean |  | real | longitude latitude olevel time | chlpico | ocnBgChem | yr | area: areacello volume: volcello | Oyr ((isd.003)) | Oyr_3dtr | 40 | ba9e4336-e5dd-11e5-8482-ac72891c3257 | edc3d019be9c383abbd82a4d5fad43ca | f7e4000e-562c-11e6-a2a4-ac72891c3257 | Temporal mean, Global ocean field on model levels [XY-O] [tmean] |  |  |  |  | AerChemMIP,CMIP,GeoMIP,LUMIP,OMIP,VIACSAB | GeoMIP,VIACSAB | All
2 | Other Phytoplankton Chlorophyll Mass Concentration | kg m-3 | Chlorophyll from additional phytoplankton component concentrations alone | chlorophyll from additional phytoplankton component concentrations alone | chlmisc | mass_concentration_of_miscellaneous_phytoplankton_expressed_as_chlorophyll_in_sea_water | area: mean where sea time: mean |  | real | longitude latitude olevel time | chlmisc | ocnBgChem | yr | area: areacello volume: volcello | Oyr ((isd.003)) | Oyr_3dtr | 41 | ba9e4b7e-e5dd-11e5-8482-ac72891c3257 | 98fab6148c36b25a158062a11c0c5965 | f7e4000e-562c-11e6-a2a4-ac72891c3257 | Temporal mean, Global ocean field on model levels [XY-O] [tmean] |  |  |  |  | AerChemMIP,CMIP,GeoMIP,LUMIP,OMIP,VIACSAB | GeoMIP,VIACSAB | All
2 | Phytoplankton Nitrogen Concentration | mol m-3 | sum of phytoplankton nitrogen component concentrations | sum of phytoplankton nitrogen component concentrations | phyn | mole_concentration_of_phytoplankton_expressed_as_nitrogen_in_sea_water | area: mean where sea time: mean |  | real | longitude latitude olevel time | phyn | ocnBgChem | yr | area: areacello volume: volcello | Oyr ((isd.003)) | Oyr_3dtr | 46 | ba9e60aa-e5dd-11e5-8482-ac72891c3257 | 80f337469efdd0d5392ad995a90fd15c | f7e4000e-562c-11e6-a2a4-ac72891c3257 | Temporal mean, Global ocean field on model levels [XY-O] [tmean] |  |  |  |  | AerChemMIP,CMIP,GeoMIP,LUMIP,OMIP,VIACSAB | GeoMIP,VIACSAB | All
2 | Phytoplankton Phosphorus Concentration | mol m-3 | sum of phytoplankton phosphorus components | sum of phytoplankton phosphorus components | phyp | mole_concentration_of_phytoplankton_expressed_as_phosphorus_in_sea_water | area: mean where sea time: mean |  | real | longitude latitude olevel time | phyp | ocnBgChem | yr | area: areacello volume: volcello | Oyr ((isd.003)) | Oyr_3dtr | 47 | ba9e64ec-e5dd-11e5-8482-ac72891c3257 | 1ae710e405acc14b368f55d9205be258 | f7e4000e-562c-11e6-a2a4-ac72891c3257 | Temporal mean, Global ocean field on model levels [XY-O] [tmean] |  |  |  |  | AerChemMIP,CMIP,GeoMIP,LUMIP,OMIP,VIACSAB | GeoMIP,VIACSAB | All
2 | Phytoplankton Iron Concentration | mol m-3 | sum of phytoplankton iron component concentrations | sum of phytoplankton iron component concentrations | phyfe | mole_concentration_of_phytoplankton_expressed_as_iron_in_sea_water | area: mean where sea time: mean |  | real | longitude latitude olevel time | phyfe | ocnBgChem | yr | area: areacello volume: volcello | Oyr ((isd.003)) | Oyr_3dtr | 48 | ba9e691a-e5dd-11e5-8482-ac72891c3257 | 87f531b94bd9ca68e33e89d7e3e81be4 | f7e4000e-562c-11e6-a2a4-ac72891c3257 | Temporal mean, Global ocean field on model levels [XY-O] [tmean] |  |  |  |  | AerChemMIP,CMIP,GeoMIP,LUMIP,OMIP,VIACSAB | GeoMIP,VIACSAB | All
2 | Phytoplankton Silica Concentration | mol m-3 | sum of phytoplankton silica component concentrations | sum of phytoplankton silica component concentrations | physi | mole_concentration_of_phytoplankton_expressed_as_silicon_in_sea_water | area: mean where sea time: mean |  | real | longitude latitude olevel time | physi | ocnBgChem | yr | area: areacello volume: volcello | Oyr ((isd.003)) | Oyr_3dtr | 49 | ba9e6d5c-e5dd-11e5-8482-ac72891c3257 | 6cde3055df67931d84608fc5b7694f65 | f7e4000e-562c-11e6-a2a4-ac72891c3257 | Temporal mean, Global ocean field on model levels [XY-O] [tmean] |  |  |  |  | AerChemMIP,CMIP,GeoMIP,LUMIP,OMIP,VIACSAB | GeoMIP,VIACSAB | All
2 | Primary Carbon Production by Phytoplankton | mol m-3 s-1 | total primary (organic carbon) production by phytoplankton | total primary (organic carbon) production by phytoplankton | pp | tendency_of_mole_concentration_of_particulate_organic_matter_expressed_as_carbon_in_sea_water_due_to_net_primary_production | area: mean where sea time: mean |  | real | longitude latitude olevel time | pp | ocnBgChem | yr | area: areacello volume: volcello | Oyr ((isd.003)) | Oyr_3dtr | 56 | ba9e8a26-e5dd-11e5-8482-ac72891c3257 | 41cef8aa37d1f0164ae061f293d4361c | f7e4000e-562c-11e6-a2a4-ac72891c3257 | Temporal mean, Global ocean field on model levels [XY-O] [tmean] |  |  |  |  | AerChemMIP,CMIP,GeoMIP,LUMIP,OMIP,PMIP,VIACSAB | GeoMIP,VIACSAB | All
2 | Primary Carbon Production by Phytoplankton due to Nitrate Uptake Alone | mol m-3 s-1 | Primary (organic carbon) production by phytoplankton due to nitrate uptake alone | Primary (organic carbon) production by phytoplankton due to nitrate uptake alone | pnitrate | tendency_of_mole_concentration_of_particulate_organic_matter_expressed_as_carbon_in_sea_water_due_to_nitrate_utilization | area: mean where sea time: mean |  | real | longitude latitude olevel time | pnitrate | ocnBgChem | yr | area: areacello volume: volcello | Oyr ((isd.003)) | Oyr_3dtr | 57 | ba9e8fb2-e5dd-11e5-8482-ac72891c3257 | a3dd8da8b39dde98682ad859d8f5f5c2 | f7e4000e-562c-11e6-a2a4-ac72891c3257 | Temporal mean, Global ocean field on model levels [XY-O] [tmean] |  |  |  |  | AerChemMIP,CMIP,GeoMIP,LUMIP,OMIP,VIACSAB | GeoMIP,VIACSAB | All
2 | Biogenic Iron Production | mol m-3 s-1 | 'Mole concentration' means number of moles per unit volume, also called"molarity", and is used in the construction mole_concentration_of_X_in_Y, whereX is a material constituent of Y. A chemical or biological species denoted by X may be described by a single term such as 'nitrogen' or a phrase such as 'nox_expressed_as_nitrogen'. The specification of a physical process by the phrase due_to_process means that the quantity named is a single term in a sum of terms which together compose the general quantity named by omitting the phrase. "tendency_of_X" means derivative of X with respect to time. |  | pbfe | tendency_of_mole_concentration_of_iron_in_sea_water_due_to_biological_production | area: mean where sea time: mean |  | real | longitude latitude olevel time | pbfe | ocnBgChem | yr | area: areacello volume: volcello | Oyr ((isd.003)) | Oyr_3dtr | 58 | ba9e9412-e5dd-11e5-8482-ac72891c3257 | a336fa5c0a328636d04ea8f648dcd7c7 | f7e4000e-562c-11e6-a2a4-ac72891c3257 | Temporal mean, Global ocean field on model levels [XY-O] [tmean] |  |  |  |  | AerChemMIP,CMIP,GeoMIP,LUMIP,OMIP,VIACSAB | GeoMIP,VIACSAB | All
2 | Biogenic Silica Production | mol m-3 s-1 | 'Mole concentration' means number of moles per unit volume, also called"molarity", and is used in the construction mole_concentration_of_X_in_Y, whereX is a material constituent of Y. A chemical or biological species denoted by X may be described by a single term such as 'nitrogen' or a phrase such as 'nox_expressed_as_nitrogen'. The specification of a physical process by the phrase due_to_process means that the quantity named is a single term in a sum of terms which together compose the general quantity named by omitting the phrase. "tendency_of_X" means derivative of X with respect to time. |  | pbsi | tendency_of_mole_concentration_of_silicon_in_sea_water_due_to_biological_production | area: mean where sea time: mean |  | real | longitude latitude olevel time | pbsi | ocnBgChem | yr | area: areacello volume: volcello | Oyr ((isd.003)) | Oyr_3dtr | 59 | ba9e984a-e5dd-11e5-8482-ac72891c3257 | 683b8f723c94f4a3b3e65569b975d648 | f7e4000e-562c-11e6-a2a4-ac72891c3257 | Temporal mean, Global ocean field on model levels [XY-O] [tmean] |  |  |  |  | AerChemMIP,CMIP,GeoMIP,LUMIP,OMIP,VIACSAB | GeoMIP,VIACSAB | All
2 | Calcite Production | mol m-3 s-1 | 'Mole concentration' means number of moles per unit volume, also called"molarity", and is used in the construction mole_concentration_of_X_in_Y, whereX is a material constituent of Y. A chemical or biological species denoted by X may be described by a single term such as 'nitrogen' or a phrase such as 'nox_expressed_as_nitrogen'. The phrase 'expressed_as' is used in the construction A_expressed_as_B, where B is a chemical constituent of A. It means that the quantity indicated by the standard name is calculated solely with respect to the B contained in A, neglecting all other chemical constituents of A. The specification of a physical process by the phrase due_to_process means that the quantity named is a single term in a sum of terms which together compose the general quantity named by omitting the phrase. "tendency_of_X" means derivative of X with respect to time. Calcite is a mineral that is a polymorph of calcium carbonate. Thechemical formula of calcite is CaCO3. Standard names also exist for aragonite, another polymorph of calcium carbonate. |  | pcalc | tendency_of_mole_concentration_of_calcite_expressed_as_carbon_in_sea_water_due_to_biological_production | area: mean where sea time: mean |  | real | longitude latitude olevel time | pcalc | ocnBgChem | yr | area: areacello volume: volcello | Oyr ((isd.003)) | Oyr_3dtr | 60 | ba9e9c78-e5dd-11e5-8482-ac72891c3257 | 57235dfe47c3e04ac63a3c850ef16458 | f7e4000e-562c-11e6-a2a4-ac72891c3257 | Temporal mean, Global ocean field on model levels [XY-O] [tmean] |  |  |  |  | AerChemMIP,CMIP,GeoMIP,LUMIP,OMIP,VIACSAB | GeoMIP,VIACSAB | All
2 | Aragonite Production | mol m-3 s-1 | 'Mole concentration' means number of moles per unit volume, also called"molarity", and is used in the construction mole_concentration_of_X_in_Y, whereX is a material constituent of Y. A chemical or biological species denoted by X may be described by a single term such as 'nitrogen' or a phrase such as 'nox_expressed_as_nitrogen'. The phrase 'expressed_as' is used in the construction A_expressed_as_B, where B is a chemical constituent of A. It means that the quantity indicated by the standard name is calculated solely with respect to the B contained in A, neglecting all other chemical constituents of A. The specification of a physical process by the phrase due_to_process means that the quantity named is a single term in a sum of terms which together compose the general quantity named by omitting the phrase. "tendency_of_X" means derivative of X with respect to time. Aragonite is a mineral that is a polymorph of calcium carbonate. The chemical formula of aragonite is CaCO3. Standard names also exist for calcite, another polymorph of calcium carbonate. |  | parag | tendency_of_mole_concentration_of_aragonite_expressed_as_carbon_in_sea_water_due_to_biological_production | area: mean where sea time: mean |  | real | longitude latitude olevel time | parag | ocnBgChem | yr | area: areacello volume: volcello | Oyr ((isd.003)) | Oyr_3dtr | 61 | ba9ea0b0-e5dd-11e5-8482-ac72891c3257 | 6aec29521de81a361630aac9ffc69f8f | f7e4000e-562c-11e6-a2a4-ac72891c3257 | Temporal mean, Global ocean field on model levels [XY-O] [tmean] |  |  |  |  | AerChemMIP,CMIP,GeoMIP,LUMIP,OMIP,VIACSAB | GeoMIP,VIACSAB | All
2 | Downward Flux of Particulate Organic Carbon | mol m-2 s-1 | Downward flux of particulate organic carbon |  | expc | sinking_mole_flux_of_particulate_organic_matter_expressed_as_carbon_in_sea_water | area: mean where sea time: mean | down | real | longitude latitude olevel time | expc | ocnBgChem | yr | area: areacello volume: volcello | Oyr ((isd.003)) | Oyr_3dtr | 62 | ba9ea4e8-e5dd-11e5-8482-ac72891c3257 | 4f309d6b2d689c19254dccc24c66e32d | f7e4000e-562c-11e6-a2a4-ac72891c3257 | Temporal mean, Global ocean field on model levels [XY-O] [tmean] |  |  |  |  | AerChemMIP,CMIP,GeoMIP,LUMIP,OMIP,PMIP,VIACSAB | GeoMIP,VIACSAB | All
2 | Sinking Particulate Organic Nitrogen Flux | mol m-2 s-1 | In accordance with common usage in geophysical disciplines, "flux" implies per unit area, called "flux density" in physics. 'Sinking' is the gravitational settling of particulate matter suspended in a liquid. A sinking flux is positive downwards and is calculated relative to the movement of the surrounding fluid. |  | expn | sinking_mole_flux_of_particulate_organic_nitrogen_in_sea_water | area: mean where sea time: mean | down | real | longitude latitude olevel time | expn | ocnBgChem | yr | area: areacello volume: volcello | Oyr ((isd.003)) | Oyr_3dtr | 63 | ba9ea916-e5dd-11e5-8482-ac72891c3257 | 6fc1dd9341ca569ad866695db9878618 | f7e4000e-562c-11e6-a2a4-ac72891c3257 | Temporal mean, Global ocean field on model levels [XY-O] [tmean] |  |  |  |  | AerChemMIP,CMIP,GeoMIP,LUMIP,OMIP,VIACSAB | GeoMIP,VIACSAB | All
2 | Sinking Particulate Organic Phosphorus Flux | mol m-2 s-1 | In accordance with common usage in geophysical disciplines, "flux" implies per unit area, called "flux density" in physics. 'Sinking' is the gravitational settling of particulate matter suspended in a liquid. A sinking flux is positive downwards and is calculated relative to the movement of the surrounding fluid. |  | expp | sinking_mole_flux_of_particulate_organic_phosphorus_in_sea_water | area: mean where sea time: mean | down | real | longitude latitude olevel time | expp | ocnBgChem | yr | area: areacello volume: volcello | Oyr ((isd.003)) | Oyr_3dtr | 64 | ba9ead44-e5dd-11e5-8482-ac72891c3257 | 60f0a8f8a0311f9c386e64e0b62cf3bd | f7e4000e-562c-11e6-a2a4-ac72891c3257 | Temporal mean, Global ocean field on model levels [XY-O] [tmean] |  |  |  |  | AerChemMIP,CMIP,GeoMIP,LUMIP,OMIP,VIACSAB | GeoMIP,VIACSAB | All
2 | Sinking Particulate Silica Flux | mol m-2 s-1 | In accordance with common usage in geophysical disciplines, "flux" implies per unit area, called "flux density" in physics. 'Sinking' is the gravitational settling of particulate matter suspended in a liquid. A sinking flux is positive downwards and is calculated relative to the movement of the surrounding fluid. |  | expsi | sinking_mole_flux_of_particulate_silicon_in_sea_water | area: mean where sea time: mean | down | real | longitude latitude olevel time | expsi | ocnBgChem | yr | area: areacello volume: volcello | Oyr ((isd.003)) |  | 66 | ba9eb5a0-e5dd-11e5-8482-ac72891c3257 | 236430ceeb7aa3d23577b3a03d13f7fb | f7e4000e-562c-11e6-a2a4-ac72891c3257 | Temporal mean, Global ocean field on model levels [XY-O] [tmean] |  |  |  |  | AerChemMIP,CMIP,GeoMIP,LUMIP,OMIP,PMIP,VIACSAB | GeoMIP,VIACSAB | All
2 | Downward Flux of Calcite | mol m-2 s-1 | Downward flux of Calcite |  | expcalc | sinking_mole_flux_of_calcite_expressed_as_carbon_in_sea_water | area: mean where sea time: mean | down | real | longitude latitude olevel time | expcalc | ocnBgChem | yr | area: areacello volume: volcello | Oyr ((isd.003)) |  | 67 | ba9eb9ce-e5dd-11e5-8482-ac72891c3257 | 71480abb30ae62d262fcea6cfdd753cf | f7e4000e-562c-11e6-a2a4-ac72891c3257 | Temporal mean, Global ocean field on model levels [XY-O] [tmean] |  |  |  |  | AerChemMIP,CMIP,GeoMIP,LUMIP,OMIP,PMIP,VIACSAB | GeoMIP,VIACSAB | All
2 | Downward Flux of Aragonite | mol m-2 s-1 | Downward flux of Aragonite |  | exparag | sinking_mole_flux_of_aragonite_expressed_as_carbon_in_sea_water | area: mean where sea time: mean | down | real | longitude latitude olevel time | exparag | ocnBgChem | yr | area: areacello volume: volcello | Oyr ((isd.003)) |  | 68 | ba9ebdfc-e5dd-11e5-8482-ac72891c3257 | 684d3f3543045a89ecbb0ca81ba6705f | f7e4000e-562c-11e6-a2a4-ac72891c3257 | Temporal mean, Global ocean field on model levels [XY-O] [tmean] |  |  |  |  | AerChemMIP,CMIP,GeoMIP,LUMIP,OMIP,VIACSAB | GeoMIP,VIACSAB | All
2 | Calcite Dissolution | mol m-3 s-1 | Rate of change of Calcite carbon mole concentration due to dissolution |  | dcalc | tendency_of_mole_concentration_of_calcite_expressed_as_carbon_in_sea_water_due_to_dissolution | area: mean where sea time: mean |  | real | longitude latitude olevel time | dcalc | ocnBgChem | yr | area: areacello volume: volcello | Oyr ((isd.003)) |  | 70 | ba9ec658-e5dd-11e5-8482-ac72891c3257 | d14c09e91e6240dd9097dfad0a1853c8 | f7e4000e-562c-11e6-a2a4-ac72891c3257 | Temporal mean, Global ocean field on model levels [XY-O] [tmean] |  |  |  |  | AerChemMIP,CMIP,GeoMIP,LUMIP,OMIP,VIACSAB | GeoMIP,VIACSAB | All
2 | Aragonite Dissolution | mol m-3 s-1 | Rate of change of Aragonite carbon mole concentration due to dissolution |  | darag | tendency_of_mole_concentration_of_aragonite_expressed_as_carbon_in_sea_water_due_to_dissolution | area: mean where sea time: mean |  | real | longitude latitude olevel time | darag | ocnBgChem | yr | area: areacello volume: volcello | Oyr ((isd.003)) |  | 71 | ba9ecaa4-e5dd-11e5-8482-ac72891c3257 | 402d88cf81105fe603118df92bb9eecb | f7e4000e-562c-11e6-a2a4-ac72891c3257 | Temporal mean, Global ocean field on model levels [XY-O] [tmean] |  |  |  |  | AerChemMIP,CMIP,GeoMIP,LUMIP,OMIP,VIACSAB | GeoMIP,VIACSAB | All
3 | Rate of Change of Dissolved Inorganic Carbon due to Biological Activity | mol m-3 s-1 | Net total of biological terms in time rate of change of dissolved inorganic carbon | Net of biological terms in time rate of change of dissolved inorganic carbon | bddtdic | tendency_of_mole_concentration_of_dissolved_inorganic_carbon_in_sea_water_due_to_biological_processes | area: mean where sea time: mean |  | real | longitude latitude olevel time | bddtdic | ocnBgChem | yr | area: areacello volume: volcello | Oyr ((isd.003)) |  | 81 | ba9ee7c8-e5dd-11e5-8482-ac72891c3257 | 1df32c1e9440e03187aa8253e1a0f2d9 | f7e4000e-562c-11e6-a2a4-ac72891c3257 | Temporal mean, Global ocean field on model levels [XY-O] [tmean] |  |  |  |  | AerChemMIP,CMIP,GeoMIP,LUMIP,OMIP,VIACSAB | GeoMIP,VIACSAB | All
3 | Rate of Change of Nitrogen Nutrient due to Biological Activity | mol m-3 s-1 | Net total of biological terms in time rate of change of nitrogen nutrients (e.g. NO3+NH4) | Net of biological terms in time rate of change of nitrogen nutrients (e.g. NO3+NH4) | bddtdin | tendency_of_mole_concentration_of_dissolved_inorganic_nitrogen_in_sea_water_due_to_biological_processes | area: mean where sea time: mean |  | real | longitude latitude olevel time | bddtdin | ocnBgChem | yr | area: areacello volume: volcello | Oyr ((isd.003)) |  | 82 | ba9eebf6-e5dd-11e5-8482-ac72891c3257 | c075ee7167ef3bc43fef7ce624f960af | f7e4000e-562c-11e6-a2a4-ac72891c3257 | Temporal mean, Global ocean field on model levels [XY-O] [tmean] |  |  |  |  | AerChemMIP,CMIP,GeoMIP,LUMIP,OMIP,VIACSAB | GeoMIP,VIACSAB | All
3 | Rate of Change of Dissolved Phosphorus due to Biological Activity | mol m-3 s-1 | Net of biological terms in time rate of change of dissolved phosphate | Net of biological terms in time rate of change of dissolved phosphorus | bddtdip | tendency_of_mole_concentration_of_dissolved_inorganic_phosphorus_in_sea_water_due_to_biological_processes | area: mean where sea time: mean |  | real | longitude latitude olevel time | bddtdip | ocnBgChem | yr | area: areacello volume: volcello | Oyr ((isd.003)) |  | 83 | ba9ef024-e5dd-11e5-8482-ac72891c3257 | cc3eb19e60c00c77520c2cbf58c322b1 | f7e4000e-562c-11e6-a2a4-ac72891c3257 | Temporal mean, Global ocean field on model levels [XY-O] [tmean] |  |  |  |  | AerChemMIP,CMIP,GeoMIP,LUMIP,OMIP,VIACSAB | GeoMIP,VIACSAB | All
3 | Rate of Change of Dissolved Inorganic Iron due to Biological Activity | mol m-3 s-1 | Net total of biological terms in time rate of change of dissolved inorganic iron | Net of biological terms in time rate of change of dissolved inorganic iron | bddtdife | tendency_of_mole_concentration_of_dissolved_inorganic_iron_in_sea_water_due_to_biological_processes | area: mean where sea time: mean |  | real | longitude latitude olevel time | bddtdife | ocnBgChem | yr | area: areacello volume: volcello | Oyr ((isd.003)) |  | 84 | ba9ef448-e5dd-11e5-8482-ac72891c3257 | 6674625c225f14aa8d6795d1df244c28 | f7e4000e-562c-11e6-a2a4-ac72891c3257 | Temporal mean, Global ocean field on model levels [XY-O] [tmean] |  |  |  |  | AerChemMIP,CMIP,GeoMIP,LUMIP,OMIP,VIACSAB | GeoMIP,VIACSAB | All
3 | Rate of Change of Dissolved Inorganic silicon due to Biological Activity | mol m-3 s-1 | Net of biological terms in time rate of change of dissolved inorganic silicon | Net of biological terms in time rate of change of dissolved inorganic silicon | bddtdisi | tendency_of_mole_concentration_of_dissolved_inorganic_silicon_in_sea_water_due_to_biological_processes | area: mean where sea time: mean |  | real | longitude latitude olevel time | bddtdisi | ocnBgChem | yr | area: areacello volume: volcello | Oyr ((isd.003)) |  | 85 | ba9efa42-e5dd-11e5-8482-ac72891c3257 | 2157a343384243be18fe8a06826aecb5 | f7e4000e-562c-11e6-a2a4-ac72891c3257 | Temporal mean, Global ocean field on model levels [XY-O] [tmean] |  |  |  |  | AerChemMIP,CMIP,GeoMIP,LUMIP,OMIP,VIACSAB | GeoMIP,VIACSAB | All
3 | Rate of Change of Alkalinity due to Biological Activity | mol m-3 s-1 | Net total of biological terms in time rate of change of alkalinity | Net of biological terms in time rate of change of alkalinity | bddtalk | tendency_of_sea_water_alkalinity_expressed_as_mole_equivalent_due_to_biological_processes | area: mean where sea time: mean |  | real | longitude latitude olevel time | bddtalk | ocnBgChem | yr | area: areacello volume: volcello | Oyr ((isd.003)) |  | 86 | ba9f017c-e5dd-11e5-8482-ac72891c3257 | e5a8a5a5c4ff0920fa237e5274df57ba | f7e4000e-562c-11e6-a2a4-ac72891c3257 | Temporal mean, Global ocean field on model levels [XY-O] [tmean] |  |  |  |  | AerChemMIP,CMIP,GeoMIP,LUMIP,OMIP,VIACSAB | GeoMIP,VIACSAB | All
3 | Nonbiogenic Iron Scavenging | mol m-3 s-1 | Dissolved Fe removed through nonbiogenic scavenging onto particles | Dissolved Fe removed through nonbiogenic scavenging onto particles | fescav | tendency_of_mole_concentration_of_dissolved_iron_in_sea_water_due_to_scavenging_by_inorganic_particles | area: mean where sea time: mean |  | real | longitude latitude olevel time | fescav | ocnBgChem | yr | area: areacello volume: volcello | Oyr ((isd.003)) |  | 87 | ba9f05e6-e5dd-11e5-8482-ac72891c3257 | 9a9dda6b54b64f67bda703c77465cceb | f7e4000e-562c-11e6-a2a4-ac72891c3257 | Temporal mean, Global ocean field on model levels [XY-O] [tmean] |  |  |  |  | AerChemMIP,CMIP,GeoMIP,LUMIP,OMIP,VIACSAB | GeoMIP,VIACSAB | All
3 | Total Grazing of Phytoplankton by Zooplankton | mol m-3 s-1 | "tendency_of_X" means derivative of X with respect to time. Mole concentration means number of moles per unit volume, also called "molarity", and is used in the construction "mole_concentration_of_X_in_Y", where X is a material constituent of Y. A chemical or biological species denoted by X may be described by a single term such as "nitrogen" or a phrase such as "nox_expressed_as_nitrogen". The phrase "expressed_as" is used in the construction A_expressed_as_B, where B is a chemical constituent of A. It means that the quantity indicated by the standard name is calculated solely with respect to the B contained in A, neglecting all other chemical constituents of A. The specification of a physical process by the phrase "due_to_" process means that the quantity named is a single term in a sum of terms which together compose the general quantity named by omitting the phrase. Phytoplankton are autotrophic prokaryotic or eukaryotic algae that live near the water surface where there is sufficient light to support photosynthesis. "Grazing of phytoplankton" means the grazing of phytoplankton by zooplankton. |  | graz | tendency_of_mole_concentration_of_particulate_organic_matter_expressed_as_carbon_in_sea_water_due_to_grazing_of_phytoplankton | area: mean where sea time: mean |  | real | longitude latitude olevel time | graz | ocnBgChem | yr | area: areacello volume: volcello | Oyr ((isd.003)) |  | 89 | ba9f0e4c-e5dd-11e5-8482-ac72891c3257 | 28a54e8b5b73c4ae915a82ed99c74459 | f7e4000e-562c-11e6-a2a4-ac72891c3257 | Temporal mean, Global ocean field on model levels [XY-O] [tmean] |  |  |  |  | AerChemMIP,CMIP,GeoMIP,LUMIP,OMIP,VIACSAB | GeoMIP,VIACSAB | All
Note on A1: Default priority (generally overridden by settings in "requestVar" record)
Note on B1: NetCDF Global Attribute
Note on E1: Name of variable in file
Note on H1: CMOR directive
Note on K1: CMOR name, unique within table
Note on U1: CMOR variable identifier
Note on V1: MIP variable identifier
Note on W1: Structure identifier

## day
Priority | Long name | units | description | comment | Variable Name | CF Standard Name | cell_methods | positive | type | dimensions | CMOR Name | modeling_realm | frequency | cell_measures | prov | provNote | rowIndex | UID | vid | stid | Structure Title | valid_min | valid_max | ok_min_mean_abs | ok_max_mean_abs | MIPs (requesting) | MIPs (by experiment) | Number of Years | Slice Type | Years | Grid
1 | Near-Surface Specific Humidity | 1 | Near-surface (usually, 2 meter) specific humidity. |  | huss | specific_humidity | area: time: mean |  | real | longitude latitude time height2m | huss | atmos | day | area: areacella | day ((isd.003)) | day_oth | 14 | bab0238a-e5dd-11e5-8482-ac72891c3257 | ebfefc2ab8716ef597b128171b275945 | f7e1ef26-562c-11e6-a2a4-ac72891c3257 | Temporal mean, Global field (single level) [XY-na] {:height2m} [tmean] |  |  |  |  | CFMIP,CMIP,CORDEX,DAMIP,GMMIP,HighResMIP,RFMIP,VIACSAB,VolMIP | VIACSAB | All
1 | Daily Minimum Near-Surface Air Temperature | K | minimum near-surface (usually, 2 meter) air temperature (add cell_method attribute "time: min") |  | tasmin | air_temperature | area: mean time: minimum |  | real | longitude latitude time height2m | tasmin | atmos | day | area: areacella | day ((isd.003)) | day_oth | 15 | bab95fae-e5dd-11e5-8482-ac72891c3257 | cce3dd39c138bf3c4d713263cc2e6cff | f7e59f36-562c-11e6-a2a4-ac72891c3257 | Temporal Minimum, Global field (single level) [XY-na] {:height2m} [tmin] |  |  |  |  | AerChemMIP,CFMIP,CMIP,CORDEX,DAMIP,DCPP,GMMIP,GeoMIP,HighResMIP,LS3MIP,LUMIP,PMIP,RFMIP,VIACSAB,VolMIP | GeoMIP,VIACSAB | All
1 | Daily Maximum Near-Surface Air Temperature | K | maximum near-surface (usually, 2 meter) air temperature (add cell_method attribute "time: max") |  | tasmax | air_temperature | area: mean time: maximum |  | real | longitude latitude time height2m | tasmax | atmos | day | area: areacella | day ((isd.003)) | day_oth | 16 | bab94a50-e5dd-11e5-8482-ac72891c3257 | 2dd48e8c50b4b88a83ff07d308e4e642 | f7e2a074-562c-11e6-a2a4-ac72891c3257 | Temporal Maximum, Global field (single level) [XY-na] {:height2m} [tmax] |  |  |  |  | AerChemMIP,CFMIP,CMIP,CORDEX,DAMIP,DCPP,GMMIP,GeoMIP,HighResMIP,LS3MIP,LUMIP,PMIP,RFMIP,VIACSAB,VolMIP | GeoMIP,VIACSAB | All
1 | Near-Surface Air Temperature | K | near-surface (usually, 2 meter) air temperature |  | tas | air_temperature | area: time: mean |  | real | longitude latitude time height2m | tas | atmos | day | area: areacella | day ((isd.003)) | day_oth | 17 | bab928ae-e5dd-11e5-8482-ac72891c3257 | 5c4978e802ba55d5a298cf1b3bdc2b3a | f7e1ef26-562c-11e6-a2a4-ac72891c3257 | Temporal mean, Global field (single level) [XY-na] {:height2m} [tmean] |  |  |  |  | AerChemMIP,CFMIP,CMIP,CORDEX,DAMIP,DCPP,DynVar,GMMIP,HighResMIP,PMIP,RFMIP,VIACSAB,VolMIP | VIACSAB | All
1 | Precipitation | kg m-2 s-1 | includes both liquid and solid phases | at surface; includes both liquid and solid phases from all types of clouds (both large-scale and convective) | pr | precipitation_flux | area: time: mean |  | real | longitude latitude time | pr | atmos | day | area: areacella | day ((isd.003)) | day_oth | 18 | bab3d692-e5dd-11e5-8482-ac72891c3257 | 62f26742cf240c1b5169a5cd511196b6 | f7dcac96-562c-11e6-a2a4-ac72891c3257 | Temporal mean, Global field (single level) [XY-na] [am-tm] |  |  |  |  | AerChemMIP,CFMIP,CMIP,CORDEX,DAMIP,DCPP,DynVar,GMMIP,GeoMIP,HighResMIP,LS3MIP,LUMIP,PMIP,RFMIP,VIACSAB,VolMIP | GeoMIP,VIACSAB | All
1 | Sea Level Pressure | Pa | Sea Level Pressure |  | psl | air_pressure_at_sea_level | area: time: mean |  | real | longitude latitude time | psl | atmos | day | area: areacella | day ((isd.003)) | day_oth | 19 | bab491f4-e5dd-11e5-8482-ac72891c3257 | 3d23c359f44d6a153c4dcab9e07d7cb6 | f7dcac96-562c-11e6-a2a4-ac72891c3257 | Temporal mean, Global field (single level) [XY-na] [am-tm] |  |  |  |  | CFMIP,CMIP,CORDEX,DAMIP,DCPP,DynVar,GMMIP,HighResMIP,RFMIP,VIACSAB,VolMIP | VIACSAB | All
1 | Near-Surface Wind Speed | m s-1 | near-surface (usually, 10 meters) wind speed. |  | sfcWind | wind_speed | area: time: mean |  | real | longitude latitude time height10m | sfcWind | atmos | day | area: areacella | day ((isd.003)) | day_oth | 20 | bab6fe58-e5dd-11e5-8482-ac72891c3257 | 4b97609a32d53dff5b8e73729e4f258b | af250420-1e00-11e7-a625-5404a60d96b5 | Temporal mean, Global field (single level) [XY-na] {:height10m} [tmean] |  |  |  |  | CFMIP,CMIP,DAMIP,GMMIP,HighResMIP,RFMIP,VIACSAB,VolMIP | VIACSAB | All
1 | Moisture in Upper Portion of Soil Column | kg m-2 | The mass of water in all phases in the upper 10cm of the soil layer. | the mass of water in all phases in a thin surface soil layer. | mrsos | moisture_content_of_soil_layer | area: mean where land time: mean |  | real | longitude latitude time sdepth1 | mrsos | land | day | area: areacella | day ((isd.003)) | day_oth | 25 | bab1ca14-e5dd-11e5-8482-ac72891c3257 | 40c091a01dc9db6d6d5901528c375ab3 | f7e71b5e-562c-11e6-a2a4-ac72891c3257 | Temporal mean, Global field (single level) [XY-na] {:sdepth1} [amnla-tmn] |  |  |  |  | CFMIP,CMIP,DAMIP,GMMIP,HighResMIP,LS3MIP,VIACSAB,VolMIP | VIACSAB | All
1 | Near-Surface Relative Humidity | % | The relative humidity with respect to liquid water for T> 0 C, and with respect to ice for T<0 C. | This is the relative humidity with respect to liquid water for T> 0 C, and with respect to ice for T<0 C. | hurs | relative_humidity | area: time: mean |  | real | longitude latitude time height2m | hurs | atmos | day | area: areacella | day ((isd.003)) | day_oth | 26 | 5a070350-c77d-11e6-8a33-5404a60d96b5 | c75f684ec69602e9de82b48e53afb2cc | f7e1ef26-562c-11e6-a2a4-ac72891c3257 | Temporal mean, Global field (single level) [XY-na] {:height2m} [tmean] |  |  |  |  | CFMIP,CMIP,CORDEX,DAMIP,GMMIP,HighResMIP,LS3MIP,PMIP,VIACSAB,VolMIP | VIACSAB | All
1 | Daily Minimum Near-Surface Relative Humidity | % |  | This is the relative humidity with respect to liquid water for T> 0 C, and with respect to ice for T<0 C. | hursmin | relative_humidity | area: mean time: minimum |  | real | longitude latitude time height2m | hursmin | atmos | day | area: areacella | day ((isd.003)) | day_oth | 27 | 5a0711f6-c77d-11e6-8a33-5404a60d96b5 | 59152bba-9e49-11e5-803c-0d0b866b59f3 | f7e59f36-562c-11e6-a2a4-ac72891c3257 | Temporal Minimum, Global field (single level) [XY-na] {:height2m} [tmin] |  |  |  |  | CFMIP,CMIP,DAMIP,GMMIP,HighResMIP,LS3MIP,PMIP,VIACSAB,VolMIP | VIACSAB | All
1 | Daily Maximum Near-Surface Relative Humidity | % |  | This is the relative humidity with respect to liquid water for T> 0 C, and with respect to ice for T<0 C. | hursmax | relative_humidity | area: mean time: maximum |  | real | longitude latitude time height2m | hursmax | atmos | day | area: areacella | day ((isd.003)) | day_ss | 28 | 5a071ff2-c77d-11e6-8a33-5404a60d96b5 | 590f4196-9e49-11e5-803c-0d0b866b59f3 | f7e2a074-562c-11e6-a2a4-ac72891c3257 | Temporal Maximum, Global field (single level) [XY-na] {:height2m} [tmax] |  |  |  |  | CFMIP,CMIP,DAMIP,HighResMIP,LS3MIP,PMIP,VIACSAB,VolMIP | VIACSAB | All
1 | Snow Area Fraction | % | Fraction of each grid cell that is occupied by snow that rests on land portion of cell. |  | snc | surface_snow_area_fraction | area: time: mean |  | real | longitude latitude time | snc | landIce land | day | area: areacella | day ((isd.003)) | day_ss | 29 | bab7c75c-e5dd-11e5-8482-ac72891c3257 | e53e97d7e904fe67aa54b721b3c6a290 | f7dcac96-562c-11e6-a2a4-ac72891c3257 | Temporal mean, Global field (single level) [XY-na] [am-tm] |  |  |  |  | CFMIP,CMIP,DAMIP,HighResMIP,LS3MIP,VIACSAB,VolMIP | VIACSAB | All
1 | Total Cloud Cover Percentage | % | Total cloud area fraction for the whole atmospheric column, as seen from the surface or the top of the atmosphere. Includes both large-scale and convective cloud. | for the whole atmospheric column, as seen from the surface or the top of the atmosphere. Includes both large-scale and convective cloud. | clt | cloud_area_fraction | area: time: mean |  | real | longitude latitude time | clt | atmos | day | area: areacella | day ((isd.003)) | day_ss | 30 | baaace4e-e5dd-11e5-8482-ac72891c3257 | 7c2249d424dde72f8616d42870a9d425 | f7dcac96-562c-11e6-a2a4-ac72891c3257 | Temporal mean, Global field (single level) [XY-na] [am-tm] | -0.001 r | 100.001 r | 10.0 r | 90.0 r | CFMIP,CMIP,CORDEX,DAMIP,DCPP,HighResMIP,VIACSAB,VolMIP | VIACSAB | All
1 | Surface Snow Amount | kg m-2 | The mass of surface snow on the land portion of the grid cell divided by the land area in the grid cell; reported as missing where the land fraction is 0; excludes snow on vegetation canopy or on sea ice. | the mass of surface snow on the land portion of the grid cell divided by the land area in the grid cell; reported as missing where the land fraction is 0; excludes snow on vegetation canopy or on sea ice. | snw | surface_snow_amount | area: mean where land time: mean |  | real | longitude latitude time | snw | landIce land | day | area: areacella | day ((isd.003)) | day_ss | 32 | bab820b2-e5dd-11e5-8482-ac72891c3257 | 0e1704f8fbacbe223946d84392b8064e | f7de23aa-562c-11e6-a2a4-ac72891c3257 | Temporal mean, Global field (single level) [XY-na] [amnla-tmn] |  |  |  |  | CFMIP,CMIP,DAMIP,HighResMIP,LS3MIP,VIACSAB,VolMIP | VIACSAB | All
1 | Convective Precipitation | kg m-2 s-1 | Convective precipitation at surface; includes both liquid and solid phases. | at surface; includes both liquid and solid phases. | prc | convective_precipitation_flux | area: time: mean |  | real | longitude latitude time | prc | atmos | day | area: areacella | day ((isd.003)) | day_ss | 33 | bab3fde8-e5dd-11e5-8482-ac72891c3257 | aa2bea81f238ad8f2c35a7e16ad97801 | f7dcac96-562c-11e6-a2a4-ac72891c3257 | Temporal mean, Global field (single level) [XY-na] [am-tm] |  |  |  |  | CFMIP,CMIP,DAMIP,GeoMIP,HighResMIP,VIACSAB,VolMIP | GeoMIP,VIACSAB | All
1 | Snowfall Flux | kg m-2 s-1 | at surface; includes precipitation of all forms of water in the solid phase | at surface; includes precipitation of all forms of water in the solid phase | prsn | snowfall_flux | area: time: mean |  | real | longitude latitude time | prsn | atmos | day | area: areacella | day ((isd.003)) | day_ss | 34 | bab43b50-e5dd-11e5-8482-ac72891c3257 | 051919eddec810e292c883205c944ceb | f7dcac96-562c-11e6-a2a4-ac72891c3257 | Temporal mean, Global field (single level) [XY-na] [am-tm] |  |  |  |  | CFMIP,CMIP,DAMIP,DCPP,HighResMIP,LS3MIP,VIACSAB,VolMIP | VIACSAB | All
1 | Total Run-off | kg m-2 s-1 | The total run-off (including drainage through the base of the soil model) per unit area leaving the land portion of the grid cell. | computed as the total runoff (including "drainage" through the base of the soil model) leaving the land portion of the grid cell divided by the land area in the grid cell. | mrro | runoff_flux | area: mean where land time: mean |  | real | longitude latitude time | mrro | land | day | area: areacella | day ((isd.003)) | day_ss | 35 | bab17cb2-e5dd-11e5-8482-ac72891c3257 | e0a0f457ec117b27ca8353b11bf9d4fa | f7de23aa-562c-11e6-a2a4-ac72891c3257 | Temporal mean, Global field (single level) [XY-na] [amnla-tmn] |  |  |  |  | CFMIP,CMIP,DAMIP,HighResMIP,LS3MIP,VIACSAB,VolMIP | VIACSAB | All
1 | Eastward Near-Surface Wind | m s-1 | Eastward component of the near-surface (usually, 10 meters) wind |  | uas | eastward_wind | area: time: mean |  | real | longitude latitude time height10m | uas | atmos | day | area: areacella | day ((isd.003)) | day_ss | 36 | babb6cea-e5dd-11e5-8482-ac72891c3257 | e72b243a2a1c8691ab0168d8b62534c2 | af250420-1e00-11e7-a625-5404a60d96b5 | Temporal mean, Global field (single level) [XY-na] {:height10m} [tmean] |  |  |  |  | AerChemMIP,CFMIP,CMIP,CORDEX,DAMIP,DCPP,DynVar,GeoMIP,HighResMIP,VIACSAB,VolMIP | GeoMIP,VIACSAB | All
1 | Northward Near-Surface Wind | m s-1 | Northward component of the near surface wind |  | vas | northward_wind | area: time: mean |  | real | longitude latitude time height10m | vas | atmos | day | area: areacella | day ((isd.003)) | day_ss | 37 | babbd25c-e5dd-11e5-8482-ac72891c3257 | 86b1cd51f370e346ecb20f1e80cb6ea4 | af250420-1e00-11e7-a625-5404a60d96b5 | Temporal mean, Global field (single level) [XY-na] {:height10m} [tmean] |  |  |  |  | AerChemMIP,CFMIP,CMIP,CORDEX,DAMIP,DCPP,DynVar,GeoMIP,HighResMIP,VIACSAB,VolMIP | GeoMIP,VIACSAB | All
1 | Daily Maximum Near-Surface Wind Speed | m s-1 | Daily maximum near-surface (usually, 10 meters) wind speed. |  | sfcWindmax | wind_speed | area: mean time: maximum |  | real | longitude latitude time height10m | sfcWindmax | atmos | day | area: areacella | day ((isd.003)) | day_ss | 38 | bab709de-e5dd-11e5-8482-ac72891c3257 | 1c15d05ab96de917359e54b16c4fbf14 | f7de8a48-562c-11e6-a2a4-ac72891c3257 | Temporal Maximum, Global field (single level) [XY-na] {:height10m} [tmax] |  |  |  |  | CFMIP,CMIP,DAMIP,DCPP,HighResMIP,PMIP,VIACSAB,VolMIP | VIACSAB | All
1 | Surface Upward Latent Heat Flux | W m-2 | The surface called "surface" means the lower boundary of the atmosphere. "Upward" indicates a vector component which is positive when directed upward (negative downward). The surface latent heat flux is the exchange of heat between the surface and the air on account of evaporation (including sublimation). In accordance with common usage in geophysical disciplines, "flux" implies per unit area, called "flux density" in physics. |  | hfls | surface_upward_latent_heat_flux | area: time: mean | up | real | longitude latitude time | hfls | atmos | day | area: areacella | day ((isd.003)) | day_ss | 39 | baaf0a9a-e5dd-11e5-8482-ac72891c3257 | 95cbf6ac889c8fe7d92e20e8c34960d1 | f7dcac96-562c-11e6-a2a4-ac72891c3257 | Temporal mean, Global field (single level) [XY-na] [am-tm] | -400.0 r | 1800.0 r | 30.0 r | 110.0 r | CFMIP,CMIP,DAMIP,DCPP,HighResMIP,LUMIP,VIACSAB,VolMIP | VIACSAB | All
1 | Surface Upward Sensible Heat Flux | W m-2 | The surface called "surface" means the lower boundary of the atmosphere. "Upward" indicates a vector component which is positive when directed upward (negative downward). The surface sensible heat flux, also called "turbulent" heat flux, is the exchange of heat between the surface and the air by motion of air. In accordance with common usage in geophysical disciplines, "flux" implies per unit area, called "flux density" in physics. Unless indicated in the cell_methods attribute, a quantity is assumed to apply to the whole area of each horizontal grid box. Previously, the qualifier where_type was used to specify that the quantity applies only to the part of the grid box of the named type. Names containing the where_type qualifier are deprecated and newly created data should use the cell_methods attribute to indicate the horizontal area to which the quantity applies. |  | hfss | surface_upward_sensible_heat_flux | area: time: mean | up | real | longitude latitude time | hfss | atmos | day | area: areacella | day ((isd.003)) | day_ss | 40 | baaf91cc-e5dd-11e5-8482-ac72891c3257 | a13ed886b17e20cdae8b89b9ff8e4610 | f7dcac96-562c-11e6-a2a4-ac72891c3257 | Temporal mean, Global field (single level) [XY-na] [am-tm] | -1000.0 r | 2000.0 r | 5.0 r | 60.0 r | CFMIP,CMIP,DAMIP,DCPP,HighResMIP,LUMIP,VIACSAB,VolMIP | VIACSAB | All
1 | Surface Downwelling Longwave Radiation | W m-2 | The surface called "surface" means the lower boundary of the atmosphere. "longwave" means longwave radiation. Downwelling radiation is radiation from above. It does not mean "net downward". When thought of as being incident on a surface, a radiative flux is sometimes called "irradiance". In addition, it is identical with the quantity measured by a cosine-collector light-meter and sometimes called "vector irradiance". In accordance with common usage in geophysical disciplines, "flux" implies per unit area, called "flux density" in physics. |  | rlds | surface_downwelling_longwave_flux_in_air | area: time: mean | down | real | longitude latitude time | rlds | atmos | day | area: areacella | day ((isd.003)) | day_ss | 41 | bab538d4-e5dd-11e5-8482-ac72891c3257 | 70d7d6fc0e9c2f14624a0270bf2b99b9 | f7dcac96-562c-11e6-a2a4-ac72891c3257 | Temporal mean, Global field (single level) [XY-na] [am-tm] |  |  |  |  | AerChemMIP,CFMIP,CMIP,DAMIP,DCPP,HighResMIP,LS3MIP,VIACSAB,VolMIP | VIACSAB | All
1 | Surface Upwelling Longwave Radiation | W m-2 | The surface called "surface" means the lower boundary of the atmosphere. "longwave" means longwave radiation. Upwelling radiation is radiation from below. It does not mean "net upward". When thought of as being incident on a surface, a radiative flux is sometimes called "irradiance". In addition, it is identical with the quantity measured by a cosine-collector light-meter and sometimes called "vector irradiance". In accordance with common usage in geophysical disciplines, "flux" implies per unit area, called "flux density" in physics. |  | rlus | surface_upwelling_longwave_flux_in_air | area: time: mean | up | real | longitude latitude time | rlus | atmos | day | area: areacella | day ((isd.003)) | day_ss | 42 | bab57f92-e5dd-11e5-8482-ac72891c3257 | 89027ee0079acb709750ddeac1c08899 | f7dcac96-562c-11e6-a2a4-ac72891c3257 | Temporal mean, Global field (single level) [XY-na] [am-tm] |  |  |  |  | AerChemMIP,CFMIP,CMIP,DAMIP,HighResMIP,LS3MIP,VIACSAB,VolMIP | VIACSAB | All
1 | Surface Downwelling Shortwave Radiation | W m-2 | surface solar irradiance for UV calculations |  | rsds | surface_downwelling_shortwave_flux_in_air | area: time: mean | down | real | longitude latitude time | rsds | atmos | day | area: areacella | day ((isd.003)) | day_ss | 43 | bab5ecd4-e5dd-11e5-8482-ac72891c3257 | 6e7b9f984d3bba15daccaaa18039a85d | f7dcac96-562c-11e6-a2a4-ac72891c3257 | Temporal mean, Global field (single level) [XY-na] [am-tm] |  |  |  |  | AerChemMIP,CFMIP,CMIP,DAMIP,DCPP,HighResMIP,LS3MIP,VIACSAB,VolMIP | VIACSAB | All
1 | Surface Upwelling Shortwave Radiation | W m-2 | The surface called "surface" means the lower boundary of the atmosphere. "shortwave" means shortwave radiation. Upwelling radiation is radiation from below. It does not mean "net upward". When thought of as being incident on a surface, a radiative flux is sometimes called "irradiance". In addition, it is identical with the quantity measured by a cosine-collector light-meter and sometimes called "vector irradiance". In accordance with common usage in geophysical disciplines, "flux" implies per unit area, called "flux density" in physics. |  | rsus | surface_upwelling_shortwave_flux_in_air | area: time: mean | up | real | longitude latitude time | rsus | atmos | day | area: areacella | day ((isd.003)) | day_ss | 44 | bab65ad4-e5dd-11e5-8482-ac72891c3257 | 70bf79db957daa3b82413da949233ac7 | f7dcac96-562c-11e6-a2a4-ac72891c3257 | Temporal mean, Global field (single level) [XY-na] [am-tm] |  |  |  |  | CFMIP,CMIP,DAMIP,HighResMIP,LS3MIP,VIACSAB,VolMIP | VIACSAB | All
Note on A1: Default priority (generally overridden by settings in "requestVar" record)
Note on B1: NetCDF Global Attribute
Note on E1: Name of variable in file
Note on H1: CMOR directive
Note on K1: CMOR name, unique within table
Note on U1: CMOR variable identifier
Note on V1: MIP variable identifier
Note on W1: Structure identifier