## Notes
Notes on tables
Request Version | 01.00.24
MIPs (...) | The last two columns in each row list MIPs associated with each variable. The first column in this pair lists the MIPs which are requesting the variable in one or more experiments. The second column lists the MIPs proposing experiments in which this variable is requested. E.g. If a variable is requested in a DECK experiment by HighResMIP, then HighResMIP appears in the first column and DECK in the second
Table | Reference Volume (1 deg. atmosphere, 0.5 deg. ocean)
Amon | 92G
Lmon | 3G
Oclim | 186M
Oday | 20G
Omon | 43G
Oyr | 20G
day | 122G
TOTAL | 302G

## Amon
Priority | Long name | units | description | comment | Variable Name | CF Standard Name | cell_methods | positive | type | dimensions | CMOR Name | modeling_realm | frequency | cell_measures | prov | provNote | rowIndex | UID | vid | stid | Structure Title | valid_min | valid_max | ok_min_mean_abs | ok_max_mean_abs | MIPs (requesting) | MIPs (by experiment) | Number of Years | Slice Type | Years | Grid
1 | Near-Surface Air Temperature | K | near-surface (usually, 2 meter) air temperature |  | tas | air_temperature | area: time: mean |  | real | longitude latitude time height2m | tas | atmos | mon | area: areacella | Amon ((isd.003)) | Amon_2d | 14 | bab9237c-e5dd-11e5-8482-ac72891c3257 | 5c4978e802ba55d5a298cf1b3bdc2b3a | f7e1ef26-562c-11e6-a2a4-ac72891c3257 | Temporal mean, Global field (single level) [XY-na] {:height2m} [tmean] | 170.0 r | 350.0 r | 255.0 r | 295.0 r | AerChemMIP,C4MIP,CFMIP,CMIP,DAMIP,DCPP,DynVar,FAFMIP,GMMIP,GeoMIP,HighResMIP,ISMIP6,LS3MIP,LUMIP,PMIP,RFMIP,VIACSAB,VolMIP | GMMIP | All
1 | Surface Temperature | K | Temperature of the lower boundary of the atmosphere | Surface temperature (skin for open ocean) | ts | surface_temperature | area: time: mean |  | real | longitude latitude time | ts | atmos | mon | area: areacella | Amon ((isd.003)) | Amon_2d | 15 | babaef0e-e5dd-11e5-8482-ac72891c3257 | 90c49fce92dc1f21647dad07d1342843 | f7dcac96-562c-11e6-a2a4-ac72891c3257 | Temporal mean, Global field (single level) [XY-na] [am-tm] | 170.0 r | 340.0 r | 255.0 r | 295.0 r | AerChemMIP,C4MIP,CFMIP,CMIP,DAMIP,DCPP,FAFMIP,GMMIP,GeoMIP,HighResMIP,ISMIP6,LS3MIP,LUMIP,PMIP,RFMIP,VIACSAB,VolMIP | GMMIP | All
1 | Daily Minimum Near-Surface Air Temperature | K | minimum near-surface (usually, 2 meter) air temperature (add cell_method attribute "time: min") | monthly mean of the daily-minimum near-surface air temperature. | tasmin | air_temperature | area: mean time: minimum within days time: mean over days |  | real | longitude latitude time height2m | tasmin | atmos | mon | area: areacella | Amon ((isd.003)) | Amon_2d | 16 | bab955ea-e5dd-11e5-8482-ac72891c3257 | cce3dd39c138bf3c4d713263cc2e6cff | f7e03122-562c-11e6-a2a4-ac72891c3257 | Temporal mean, Global field (single level) [XY-na] {:height2m} [dmin] | 165.0 r | 345.0 r | 250.0 r | 290.0 r | AerChemMIP,C4MIP,CFMIP,CMIP,DAMIP,DCPP,FAFMIP,GMMIP,GeoMIP,HighResMIP,ISMIP6,LS3MIP,LUMIP,PMIP,RFMIP,VIACSAB,VolMIP | GMMIP,VIACSAB | All
1 | Daily Maximum Near-Surface Air Temperature | K | maximum near-surface (usually, 2 meter) air temperature (add cell_method attribute "time: max") | monthly mean of the daily-maximum near-surface air temperature. | tasmax | air_temperature | area: mean time: maximum within days time: mean over days |  | real | longitude latitude time height2m | tasmax | atmos | mon | area: areacella | Amon ((isd.003)) | Amon_2d | 17 | bab942a8-e5dd-11e5-8482-ac72891c3257 | 2dd48e8c50b4b88a83ff07d308e4e642 | f7e04194-562c-11e6-a2a4-ac72891c3257 | Temporal mean, Global field (single level) [XY-na] {:height2m} [dmax] | 175.0 r | 355.0 r | 260.0 r | 300.0 r | AerChemMIP,C4MIP,CFMIP,CMIP,DAMIP,DCPP,FAFMIP,GMMIP,GeoMIP,HighResMIP,ISMIP6,LS3MIP,LUMIP,PMIP,RFMIP,VIACSAB,VolMIP | GMMIP,VIACSAB | All
1 | Sea Level Pressure | Pa | Sea Level Pressure | not, in general, the same as surface pressure | psl | air_pressure_at_sea_level | area: time: mean |  | real | longitude latitude time | psl | atmos | mon | area: areacella | Amon ((isd.003)) | Amon_2d | 18 | bab48ce0-e5dd-11e5-8482-ac72891c3257 | 3d23c359f44d6a153c4dcab9e07d7cb6 | f7dcac96-562c-11e6-a2a4-ac72891c3257 | Temporal mean, Global field (single level) [XY-na] [am-tm] | 91000.0 r | 109000.0 r | 96000.0 r | 106000.0 r | AerChemMIP,C4MIP,CFMIP,CMIP,DAMIP,DCPP,DynVar,FAFMIP,GMMIP,GeoMIP,HighResMIP,LS3MIP,LUMIP,PMIP,RFMIP,VIACSAB,VolMIP | GMMIP | All
1 | Surface Air Pressure | Pa | surface pressure (not mean sea-level pressure), 2-D field to calculate the 3-D pressure field from hybrid coordinates | not, in general, the same as mean sea-level pressure | ps | surface_air_pressure | area: time: mean |  | real | longitude latitude time | ps | atmos | mon | area: areacella | Amon ((isd.003)) | Amon_2d | 19 | bab47b56-e5dd-11e5-8482-ac72891c3257 | 8c9504d28596e05586c8e193082ac617 | f7dcac96-562c-11e6-a2a4-ac72891c3257 | Temporal mean, Global field (single level) [XY-na] [am-tm] | 47500.0 r | 112000.0 r | 93000.0 r | 100000.0 r | AerChemMIP,C4MIP,CFMIP,CMIP,DAMIP,DCPP,FAFMIP,GMMIP,GeoMIP,HighResMIP,LS3MIP,LUMIP,PMIP,RFMIP,VIACSAB,VolMIP | GMMIP | All
1 | Eastward Near-Surface Wind | m s-1 | Eastward component of the near-surface (usually, 10 meters) wind |  | uas | eastward_wind | area: time: mean |  | real | longitude latitude time height10m | uas | atmos | mon | area: areacella | Amon ((isd.003)) | Amon_2d | 20 | babb67c2-e5dd-11e5-8482-ac72891c3257 | e72b243a2a1c8691ab0168d8b62534c2 | af250420-1e00-11e7-a625-5404a60d96b5 | Temporal mean, Global field (single level) [XY-na] {:height10m} [tmean] | -80.0 r | 80.0 r | 1.0 r | 10.0 r | AerChemMIP,C4MIP,CFMIP,CMIP,DAMIP,DCPP,DynVar,FAFMIP,GMMIP,GeoMIP,HighResMIP,ISMIP6,LS3MIP,LUMIP,PMIP,RFMIP,VIACSAB,VolMIP | GMMIP | All
1 | Northward Near-Surface Wind | m s-1 | Northward component of the near surface wind |  | vas | northward_wind | area: time: mean |  | real | longitude latitude time height10m | vas | atmos | mon | area: areacella | Amon ((isd.003)) | Amon_2d | 21 | babbcd34-e5dd-11e5-8482-ac72891c3257 | 86b1cd51f370e346ecb20f1e80cb6ea4 | af250420-1e00-11e7-a625-5404a60d96b5 | Temporal mean, Global field (single level) [XY-na] {:height10m} [tmean] | -80.0 r | 80.0 r | 1.0 r | 10.0 r | AerChemMIP,C4MIP,CFMIP,CMIP,DAMIP,DCPP,DynVar,FAFMIP,GMMIP,GeoMIP,HighResMIP,ISMIP6,LS3MIP,LUMIP,PMIP,RFMIP,VIACSAB,VolMIP | GMMIP | All
1 | Near-Surface Wind Speed | m s-1 | near-surface (usually, 10 meters) wind speed. | This is the mean of the speed, not the speed computed from the mean u and v components of wind | sfcWind | wind_speed | area: time: mean |  | real | longitude latitude time height10m | sfcWind | atmos | mon | area: areacella | Amon ((isd.003)) | Amon_2d | 22 | bab6f494-e5dd-11e5-8482-ac72891c3257 | 4b97609a32d53dff5b8e73729e4f258b | af250420-1e00-11e7-a625-5404a60d96b5 | Temporal mean, Global field (single level) [XY-na] {:height10m} [tmean] | 0.0 r | 80.0 r | 1.0 r | 15.0 r | AerChemMIP,C4MIP,CFMIP,CMIP,DAMIP,DCPP,FAFMIP,GMMIP,GeoMIP,HighResMIP,ISMIP6,LS3MIP,LUMIP,PMIP,RFMIP,VIACSAB,VolMIP | GMMIP | All
1 | Near-Surface Relative Humidity | % | The relative humidity with respect to liquid water for T> 0 C, and with respect to ice for T<0 C. | This is the relative humidity with respect to liquid water for T> 0 C, and with respect to ice for T<0 C. | hurs | relative_humidity | area: time: mean |  | real | longitude latitude time height2m | hurs | atmos | mon | area: areacella | Amon ((isd.003)) | Amon_2d | 23 | baaff41e-e5dd-11e5-8482-ac72891c3257 | c75f684ec69602e9de82b48e53afb2cc | f7e1ef26-562c-11e6-a2a4-ac72891c3257 | Temporal mean, Global field (single level) [XY-na] {:height2m} [tmean] | -0.001 r | 100.001 r | 50.0 s | 99.0 s | AerChemMIP,C4MIP,CFMIP,CMIP,DAMIP,FAFMIP,GMMIP,GeoMIP,HighResMIP,ISMIP6,LS3MIP,LUMIP,PMIP,RFMIP,VIACSAB,VolMIP | GMMIP | All
1 | Near-Surface Specific Humidity | 1 | Near-surface (usually, 2 meter) specific humidity. |  | huss | specific_humidity | area: time: mean |  | real | longitude latitude time height2m | huss | atmos | mon | area: areacella | Amon ((isd.003)) | Amon_2d | 24 | bab01dfe-e5dd-11e5-8482-ac72891c3257 | ebfefc2ab8716ef597b128171b275945 | f7e1ef26-562c-11e6-a2a4-ac72891c3257 | Temporal mean, Global field (single level) [XY-na] {:height2m} [tmean] | 0.0 r | 0.03 r | 0.005 r | 0.012 r | AerChemMIP,C4MIP,CFMIP,CMIP,DAMIP,DCPP,FAFMIP,GMMIP,GeoMIP,HighResMIP,ISMIP6,LS3MIP,LUMIP,PMIP,RFMIP,VIACSAB,VolMIP | GMMIP | All
1 | Precipitation | kg m-2 s-1 | includes both liquid and solid phases | at surface; includes both liquid and solid phases from all types of clouds (both large-scale and convective) | pr | precipitation_flux | area: time: mean |  | real | longitude latitude time | pr | atmos | mon | area: areacella | Amon ((isd.003)) | Amon_2d | 25 | bab3cb52-e5dd-11e5-8482-ac72891c3257 | 62f26742cf240c1b5169a5cd511196b6 | f7dcac96-562c-11e6-a2a4-ac72891c3257 | Temporal mean, Global field (single level) [XY-na] [am-tm] | -1e-06 r | 0.0015 r | 1.5e-05 r | 4e-05 r | AerChemMIP,C4MIP,CFMIP,CMIP,DAMIP,DCPP,DynVar,FAFMIP,GMMIP,GeoMIP,HighResMIP,ISMIP6,LS3MIP,LUMIP,PMIP,RFMIP,VIACSAB,VolMIP | GMMIP,VIACSAB | All
1 | Snowfall Flux | kg m-2 s-1 | at surface; includes precipitation of all forms of water in the solid phase | at surface; includes precipitation of all forms of water in the solid phase | prsn | snowfall_flux | area: time: mean |  | real | longitude latitude time | prsn | atmos | mon | area: areacella | Amon ((isd.003)) | Amon_2d | 26 | bab42b88-e5dd-11e5-8482-ac72891c3257 | 051919eddec810e292c883205c944ceb | f7dcac96-562c-11e6-a2a4-ac72891c3257 | Temporal mean, Global field (single level) [XY-na] [am-tm] | -1e-06 r | 0.0008 r | 1e-06 r | 8e-06 r | AerChemMIP,C4MIP,CFMIP,CMIP,DAMIP,DCPP,FAFMIP,GMMIP,GeoMIP,HighResMIP,ISMIP6,LS3MIP,LUMIP,PMIP,RFMIP,VIACSAB,VolMIP | GMMIP,VIACSAB | All
1 | Convective Precipitation | kg m-2 s-1 | Convective precipitation at surface; includes both liquid and solid phases. | at surface; includes both liquid and solid phases. | prc | convective_precipitation_flux | area: time: mean |  | real | longitude latitude time | prc | atmos | mon | area: areacella | Amon ((isd.003)) | Amon_2d | 27 | bab3f8a2-e5dd-11e5-8482-ac72891c3257 | aa2bea81f238ad8f2c35a7e16ad97801 | f7dcac96-562c-11e6-a2a4-ac72891c3257 | Temporal mean, Global field (single level) [XY-na] [am-tm] | -1e-06 r | 0.0015 r | 3e-06 r | 4e-05 r | AerChemMIP,C4MIP,CFMIP,CMIP,DAMIP,FAFMIP,GMMIP,GeoMIP,HighResMIP,ISMIP6,LS3MIP,LUMIP,PMIP,RFMIP,VIACSAB,VolMIP | GMMIP,VIACSAB | All
1 | Evaporation | kg m-2 s-1 | Evaporation at surface: flux of water into the atmosphere due to conversion of both liquid and solid phases to vapor (from underlying surface and vegetation) | at surface; flux of water into the atmosphere due to conversion of both liquid and solid phases to vapor (from underlying surface and vegetation) | evspsbl | water_evaporation_flux | area: time: mean |  | real | longitude latitude time | evspsbl | atmos | mon | area: areacella | Amon ((isd.003)) | Amon_2d | 28 | baad45c0-e5dd-11e5-8482-ac72891c3257 | 089961a3af4d54d5fb045cf3750e760c | f7dcac96-562c-11e6-a2a4-ac72891c3257 | Temporal mean, Global field (single level) [XY-na] [am-tm] |  |  |  |  | AerChemMIP,C4MIP,CFMIP,CMIP,DAMIP,DCPP,FAFMIP,GMMIP,GeoMIP,HighResMIP,ISMIP6,LS3MIP,LUMIP,PMIP,RFMIP,VIACSAB,VolMIP | GMMIP,VIACSAB | All
1 | Surface Snow and Ice Sublimation Flux | kg m-2 s-1 | The snow and ice sublimation flux is the loss of snow and ice mass per unit area from the surface resulting from their direct conversion to water vapor that enters the atmosphere. | The snow and ice sublimation flux is the loss of snow and ice mass from the surface resulting from their conversion to water vapor that enters the atmosphere. | sbl | surface_snow_and_ice_sublimation_flux | area: time: mean |  | real | longitude latitude time | sbl | landIce | mon | area: areacella | Amon ((isd.003)) | Amon_2d | 29 | bab6b948-e5dd-11e5-8482-ac72891c3257 | 3a8e1636a31c82fbdd9a1ae45ab3be7d | f7dcac96-562c-11e6-a2a4-ac72891c3257 | Temporal mean, Global field (single level) [XY-na] [am-tm] | -0.0005 r | 0.001 r | 0.0 r | 0.0001 r | AerChemMIP,C4MIP,CFMIP,CMIP,DAMIP,FAFMIP,GMMIP,GeoMIP,HighResMIP,ISMIP6,LS3MIP,LUMIP,PMIP,RFMIP,VolMIP | GMMIP | All
1 | Surface Downward Eastward Wind Stress | Pa | Downward eastward wind stress at the surface |  | tauu | surface_downward_eastward_stress | area: time: mean | down | real | longitude latitude time | tauu | atmos | mon | area: areacella | Amon ((isd.003)) | Amon_2d | 30 | bab96cc4-e5dd-11e5-8482-ac72891c3257 | 3abb7c5b4c4650e9d17a8439004aebea | f7dcac96-562c-11e6-a2a4-ac72891c3257 | Temporal mean, Global field (single level) [XY-na] [am-tm] | -10.0 r | 10.0 r | 0.01 r | 0.2 r | AerChemMIP,C4MIP,CFMIP,CMIP,DAMIP,DCPP,FAFMIP,GMMIP,GeoMIP,HighResMIP,LS3MIP,LUMIP,PMIP,RFMIP,VIACSAB,VolMIP | GMMIP | All
1 | Surface Downward Northward Wind Stress | Pa | Downward northward wind stress at the surface |  | tauv | surface_downward_northward_stress | area: time: mean | down | real | longitude latitude time | tauv | atmos | mon | area: areacella | Amon ((isd.003)) | Amon_2d | 31 | bab9888a-e5dd-11e5-8482-ac72891c3257 | bd10cebbde1593b65e5220911f9a997c | f7dcac96-562c-11e6-a2a4-ac72891c3257 | Temporal mean, Global field (single level) [XY-na] [am-tm] | -10.0 r | 10.0 r | 0.01 r | 0.2 r | AerChemMIP,C4MIP,CFMIP,CMIP,DAMIP,DCPP,FAFMIP,GMMIP,GeoMIP,HighResMIP,LS3MIP,LUMIP,PMIP,RFMIP,VIACSAB,VolMIP | GMMIP | All
1 | Surface Upward Latent Heat Flux | W m-2 | The surface called "surface" means the lower boundary of the atmosphere. "Upward" indicates a vector component which is positive when directed upward (negative downward). The surface latent heat flux is the exchange of heat between the surface and the air on account of evaporation (including sublimation). In accordance with common usage in geophysical disciplines, "flux" implies per unit area, called "flux density" in physics. | includes both evaporation and sublimation | hfls | surface_upward_latent_heat_flux | area: time: mean | up | real | longitude latitude time | hfls | atmos | mon | area: areacella | Amon ((isd.003)) | Amon_2d | 32 | baaefe2e-e5dd-11e5-8482-ac72891c3257 | 95cbf6ac889c8fe7d92e20e8c34960d1 | f7dcac96-562c-11e6-a2a4-ac72891c3257 | Temporal mean, Global field (single level) [XY-na] [am-tm] | -400.0 r | 1800.0 r | 30.0 r | 110.0 r | AerChemMIP,C4MIP,CFMIP,CMIP,DAMIP,DCPP,FAFMIP,GMMIP,GeoMIP,HighResMIP,ISMIP6,LS3MIP,LUMIP,PMIP,RFMIP,VIACSAB,VolMIP | GMMIP | All
1 | Surface Upward Sensible Heat Flux | W m-2 | The surface called "surface" means the lower boundary of the atmosphere. "Upward" indicates a vector component which is positive when directed upward (negative downward). The surface sensible heat flux, also called "turbulent" heat flux, is the exchange of heat between the surface and the air by motion of air. In accordance with common usage in geophysical disciplines, "flux" implies per unit area, called "flux density" in physics. Unless indicated in the cell_methods attribute, a quantity is assumed to apply to the whole area of each horizontal grid box. Previously, the qualifier where_type was used to specify that the quantity applies only to the part of the grid box of the named type. Names containing the where_type qualifier are deprecated and newly created data should use the cell_methods attribute to indicate the horizontal area to which the quantity applies. |  | hfss | surface_upward_sensible_heat_flux | area: time: mean | up | real | longitude latitude time | hfss | atmos | mon | area: areacella | Amon ((isd.003)) | Amon_2d | 33 | baaf86a0-e5dd-11e5-8482-ac72891c3257 | a13ed886b17e20cdae8b89b9ff8e4610 | f7dcac96-562c-11e6-a2a4-ac72891c3257 | Temporal mean, Global field (single level) [XY-na] [am-tm] | -1000.0 r | 2000.0 r | 5.0 r | 60.0 r | AerChemMIP,C4MIP,CFMIP,CMIP,DAMIP,DCPP,FAFMIP,GMMIP,GeoMIP,HighResMIP,ISMIP6,LS3MIP,LUMIP,PMIP,RFMIP,VIACSAB,VolMIP | GMMIP | All
1 | Surface Downwelling Longwave Radiation | W m-2 | The surface called "surface" means the lower boundary of the atmosphere. "longwave" means longwave radiation. Downwelling radiation is radiation from above. It does not mean "net downward". When thought of as being incident on a surface, a radiative flux is sometimes called "irradiance". In addition, it is identical with the quantity measured by a cosine-collector light-meter and sometimes called "vector irradiance". In accordance with common usage in geophysical disciplines, "flux" implies per unit area, called "flux density" in physics. |  | rlds | surface_downwelling_longwave_flux_in_air | area: time: mean | down | real | longitude latitude time | rlds | atmos | mon | area: areacella | Amon ((isd.003)) | Amon_2d | 34 | bab52da8-e5dd-11e5-8482-ac72891c3257 | 70d7d6fc0e9c2f14624a0270bf2b99b9 | f7dcac96-562c-11e6-a2a4-ac72891c3257 | Temporal mean, Global field (single level) [XY-na] [am-tm] | 30.0 r | 520.0 r | 260.0 r | 330.0 r | AerChemMIP,C4MIP,CFMIP,CMIP,DAMIP,DCPP,FAFMIP,GMMIP,GeoMIP,HighResMIP,ISMIP6,LS3MIP,LUMIP,PMIP,RFMIP,VIACSAB,VolMIP | GMMIP,VIACSAB | All
1 | Surface Upwelling Longwave Radiation | W m-2 | The surface called "surface" means the lower boundary of the atmosphere. "longwave" means longwave radiation. Upwelling radiation is radiation from below. It does not mean "net upward". When thought of as being incident on a surface, a radiative flux is sometimes called "irradiance". In addition, it is identical with the quantity measured by a cosine-collector light-meter and sometimes called "vector irradiance". In accordance with common usage in geophysical disciplines, "flux" implies per unit area, called "flux density" in physics. |  | rlus | surface_upwelling_longwave_flux_in_air | area: time: mean | up | real | longitude latitude time | rlus | atmos | mon | area: areacella | Amon ((isd.003)) | Amon_2d | 35 | bab578d0-e5dd-11e5-8482-ac72891c3257 | 89027ee0079acb709750ddeac1c08899 | f7dcac96-562c-11e6-a2a4-ac72891c3257 | Temporal mean, Global field (single level) [XY-na] [am-tm] | 43.0 r | 660.0 r | 320.0 r | 380.0 r | AerChemMIP,C4MIP,CFMIP,CMIP,DAMIP,FAFMIP,GMMIP,GeoMIP,HighResMIP,ISMIP6,LS3MIP,LUMIP,PMIP,RFMIP,VIACSAB,VolMIP | GMMIP | All
1 | Surface Downwelling Shortwave Radiation | W m-2 | surface solar irradiance for UV calculations |  | rsds | surface_downwelling_shortwave_flux_in_air | area: time: mean | down | real | longitude latitude time | rsds | atmos | mon | area: areacella | Amon ((isd.003)) | Amon_2d | 36 | bab5e1b2-e5dd-11e5-8482-ac72891c3257 | 6e7b9f984d3bba15daccaaa18039a85d | f7dcac96-562c-11e6-a2a4-ac72891c3257 | Temporal mean, Global field (single level) [XY-na] [am-tm] | -0.1 r | 550.0 r | 120.0 r | 200.0 r | AerChemMIP,C4MIP,CFMIP,CMIP,DAMIP,DCPP,FAFMIP,GMMIP,GeoMIP,HighResMIP,ISMIP6,LS3MIP,LUMIP,PMIP,RFMIP,VIACSAB,VolMIP | GMMIP | All
1 | Surface Upwelling Shortwave Radiation | W m-2 | The surface called "surface" means the lower boundary of the atmosphere. "shortwave" means shortwave radiation. Upwelling radiation is radiation from below. It does not mean "net upward". When thought of as being incident on a surface, a radiative flux is sometimes called "irradiance". In addition, it is identical with the quantity measured by a cosine-collector light-meter and sometimes called "vector irradiance". In accordance with common usage in geophysical disciplines, "flux" implies per unit area, called "flux density" in physics. |  | rsus | surface_upwelling_shortwave_flux_in_air | area: time: mean | up | real | longitude latitude time | rsus | atmos | mon | area: areacella | Amon ((isd.003)) | Amon_2d | 37 | bab6537c-e5dd-11e5-8482-ac72891c3257 | 70bf79db957daa3b82413da949233ac7 | f7dcac96-562c-11e6-a2a4-ac72891c3257 | Temporal mean, Global field (single level) [XY-na] [am-tm] | -0.1 r | 480.0 r | 10.0 r | 90.0 r | AerChemMIP,C4MIP,CFMIP,CMIP,DAMIP,FAFMIP,GMMIP,GeoMIP,HighResMIP,ISMIP6,LS3MIP,LUMIP,PMIP,RFMIP,VIACSAB,VolMIP | GMMIP | All
1 | Surface Downwelling Clear-Sky Shortwave Radiation | W m-2 | surface solar irradiance clear sky for UV calculations |  | rsdscs | surface_downwelling_shortwave_flux_in_air_assuming_clear_sky | area: time: mean | down | real | longitude latitude time | rsdscs | atmos | mon | area: areacella | Amon ((isd.003)) | Amon_2d | 38 | bab607c8-e5dd-11e5-8482-ac72891c3257 | d0a35d5c99a0aa93ad4069cfe83bf748 | f7dcac96-562c-11e6-a2a4-ac72891c3257 | Temporal mean, Global field (single level) [XY-na] [am-tm] |  |  |  |  | AerChemMIP,C4MIP,CFMIP,CMIP,DAMIP,FAFMIP,GMMIP,GeoMIP,HighResMIP,ISMIP6,LS3MIP,LUMIP,PMIP,RFMIP,VIACSAB,VolMIP | GMMIP,VIACSAB | All
1 | Surface Upwelling Clear-Sky Shortwave Radiation | W m-2 | Surface Upwelling Clear-sky Shortwave Radiation |  | rsuscs | surface_upwelling_shortwave_flux_in_air_assuming_clear_sky | area: time: mean | up | real | longitude latitude time | rsuscs | atmos | mon | area: areacella | Amon ((isd.003)) | Amon_2d | 39 | bab670b4-e5dd-11e5-8482-ac72891c3257 | 90df05fe3dcd9fe0c9b48aaa74b5e9e2 | f7dcac96-562c-11e6-a2a4-ac72891c3257 | Temporal mean, Global field (single level) [XY-na] [am-tm] | -0.1 r | 480.0 r | 10.0 r | 90.0 r | AerChemMIP,C4MIP,CFMIP,CMIP,DAMIP,FAFMIP,GMMIP,GeoMIP,HighResMIP,ISMIP6,LS3MIP,LUMIP,PMIP,RFMIP,VIACSAB,VolMIP | GMMIP | All
1 | Surface Downwelling Clear-Sky Longwave Radiation | W m-2 | Surface downwelling clear-sky longwave radiation |  | rldscs | surface_downwelling_longwave_flux_in_air_assuming_clear_sky | area: time: mean | down | real | longitude latitude time | rldscs | atmos | mon | area: areacella | Amon ((isd.003)) | Amon_2d | 40 | bab5540e-e5dd-11e5-8482-ac72891c3257 | 7b2d1e1a3ece1169d8ac61af4b758ed2 | f7dcac96-562c-11e6-a2a4-ac72891c3257 | Temporal mean, Global field (single level) [XY-na] [am-tm] | 25.0 r | 550.0 r | 220.0 r | 310.0 r | AerChemMIP,C4MIP,CFMIP,CMIP,DAMIP,FAFMIP,GMMIP,GeoMIP,HighResMIP,ISMIP6,LS3MIP,LUMIP,PMIP,RFMIP,VIACSAB,VolMIP | GMMIP | All
1 | TOA Incident Shortwave Radiation | W m-2 | Shortwave radiation incident at the top of the atmosphere | at the top of the atmosphere | rsdt | toa_incoming_shortwave_flux | area: time: mean | down | real | longitude latitude time | rsdt | atmos | mon | area: areacella | Amon ((isd.003)) | Amon_2d | 41 | bab6219a-e5dd-11e5-8482-ac72891c3257 | a21e250a10f96b1c1ad6d742206a157e | f7dcac96-562c-11e6-a2a4-ac72891c3257 | Temporal mean, Global field (single level) [XY-na] [am-tm] | 0.0 s | 580.4 s | 282.6 s | 315.8 s | AerChemMIP,C4MIP,CFMIP,CMIP,DAMIP,DCPP,FAFMIP,GMMIP,GeoMIP,HighResMIP,ISMIP6,LS3MIP,LUMIP,PMIP,RFMIP,VIACSAB,VolMIP | GMMIP | All
1 | Top-of-Atmosphere Outgoing Shortwave Radiation | W m-2 | at the top of the atmosphere | at the top of the atmosphere | rsut | toa_outgoing_shortwave_flux | area: time: mean | up | real | longitude latitude time | rsut | atmos | mon | area: areacella | Amon ((isd.003)) | Amon_2d | 42 | bab68ebe-e5dd-11e5-8482-ac72891c3257 | b907fef85d4c9571a9457ee1b259bb8f | f7dcac96-562c-11e6-a2a4-ac72891c3257 | Temporal mean, Global field (single level) [XY-na] [am-tm] | -0.1 r | 480.0 r | 60.0 r | 160.0 r | AerChemMIP,C4MIP,CFMIP,CMIP,DAMIP,DCPP,FAFMIP,GMMIP,GeoMIP,HighResMIP,ISMIP6,LS3MIP,LUMIP,PMIP,RFMIP,VIACSAB,VolMIP | GMMIP | All
1 | TOA Outgoing Longwave Radiation | W m-2 | at the top of the atmosphere (to be compared with satellite measurements) | at the top of the atmosphere (to be compared with satellite measurements) | rlut | toa_outgoing_longwave_flux | area: time: mean | up | real | longitude latitude time | rlut | atmos | mon | area: areacella | Amon ((isd.003)) | Amon_2d | 43 | bab5aad0-e5dd-11e5-8482-ac72891c3257 | 63345d9732c72b97ca395f24ce2d6642 | f7dcac96-562c-11e6-a2a4-ac72891c3257 | Temporal mean, Global field (single level) [XY-na] [am-tm] | 65.0 r | 385.0 r | 205.0 r | 305.0 r | AerChemMIP,C4MIP,CFMIP,CMIP,DAMIP,DCPP,FAFMIP,GMMIP,GeoMIP,HighResMIP,ISMIP6,LS3MIP,LUMIP,PMIP,RFMIP,VIACSAB,VolMIP | GMMIP | All
1 | TOA Outgoing Clear-sky Longwave Radiation | W m-2 | Upwelling clear-sky longwave radiation at top of atmosphere |  | rlutcs | toa_outgoing_longwave_flux_assuming_clear_sky | area: time: mean | up | real | longitude latitude time | rlutcs | atmos | mon | area: areacella | Amon ((isd.003)) | Amon_2d | 44 | bab5bcdc-e5dd-11e5-8482-ac72891c3257 | 921b8b8f6620826567d9324314c70410 | f7dcac96-562c-11e6-a2a4-ac72891c3257 | Temporal mean, Global field (single level) [XY-na] [am-tm] | 65.0 r | 390.0 r | 220.0 r | 270.0 r | AerChemMIP,C4MIP,CFMIP,CMIP,DAMIP,DCPP,FAFMIP,GMMIP,GeoMIP,HighResMIP,ISMIP6,LS3MIP,LUMIP,PMIP,RFMIP,VIACSAB,VolMIP | GMMIP | All
1 | TOA Outgoing Clear-Sky Shortwave Radiation | W m-2 | Calculated in the absence of clouds. |  | rsutcs | toa_outgoing_shortwave_flux_assuming_clear_sky | area: time: mean | up | real | longitude latitude time | rsutcs | atmos | mon | area: areacella | Amon ((isd.003)) | Amon_2d | 45 | bab69c06-e5dd-11e5-8482-ac72891c3257 | 12e0369ff0ba1a6f1a84e0d9565d4b07 | f7dcac96-562c-11e6-a2a4-ac72891c3257 | Temporal mean, Global field (single level) [XY-na] [am-tm] | -0.1 r | 480.0 r | 30.0 r | 120.0 r | AerChemMIP,C4MIP,CFMIP,CMIP,DAMIP,DCPP,FAFMIP,GMMIP,GeoMIP,HighResMIP,ISMIP6,LS3MIP,LUMIP,PMIP,RFMIP,VIACSAB,VolMIP | GMMIP | All
1 | Water Vapor Path | kg m-2 | vertically integrated through the atmospheric column | vertically integrated through the atmospheric column | prw | atmosphere_water_vapor_content | area: time: mean |  | real | longitude latitude time | prw | atmos | mon | area: areacella | Amon ((isd.003)) | Amon_2d | 46 | bab45df6-e5dd-11e5-8482-ac72891c3257 | fc637f1c75e58be8a6e4112411a00f36 | f7dcac96-562c-11e6-a2a4-ac72891c3257 | Temporal mean, Global field (single level) [XY-na] [am-tm] | 0.0 r | 90.0 r | 12.0 r | 26.0 r | AerChemMIP,C4MIP,CFMIP,CMIP,DAMIP,FAFMIP,GMMIP,GeoMIP,HighResMIP,ISMIP6,LS3MIP,LUMIP,PMIP,RFMIP,VIACSAB,VolMIP | GMMIP | All
1 | Total Cloud Cover Percentage | % | Total cloud area fraction for the whole atmospheric column, as seen from the surface or the top of the atmosphere. Includes both large-scale and convective cloud. | for the whole atmospheric column, as seen from the surface or the top of the atmosphere. Include both large-scale and convective cloud. | clt | cloud_area_fraction | area: time: mean |  | real | longitude latitude time | clt | atmos | mon | area: areacella | Amon ((isd.003)) | Amon_2d | 47 | baaad7e0-e5dd-11e5-8482-ac72891c3257 | 7c2249d424dde72f8616d42870a9d425 | f7dcac96-562c-11e6-a2a4-ac72891c3257 | Temporal mean, Global field (single level) [XY-na] [am-tm] | -0.001 r | 100.001 r | 10.0 r | 90.0 r | AerChemMIP,C4MIP,CFMIP,CMIP,DAMIP,DCPP,FAFMIP,GMMIP,GeoMIP,HighResMIP,ISMIP6,LS3MIP,LUMIP,PMIP,RFMIP,VIACSAB,VolMIP | GMMIP | All
1 | Condensed Water Path | kg m-2 | Mass of condensed (liquid + ice) water in the column divided by the area of the column (not just the area of the cloudy portion of the column). Includes precipitating hydrometeors ONLY if the precipitating hydrometeors affect the calculation of radiative transfer in model. | mass of condensed (liquid + ice) water in the column divided by the area of the column (not just the area of the cloudy portion of the column). Includes precipitating hydrometeors ONLY if the precipitating hydrometeor affects the calculation of radiative transfer in model. | clwvi | atmosphere_cloud_condensed_water_content | area: time: mean |  | real | longitude latitude time | clwvi | atmos | mon | area: areacella | Amon ((isd.003)) | Amon_2d | 48 | baab1818-e5dd-11e5-8482-ac72891c3257 | 80a1dd605b563e9f09c718a5ba9cb9cc | f7dcac96-562c-11e6-a2a4-ac72891c3257 | Temporal mean, Global field (single level) [XY-na] [am-tm] | -3.827e-06 s | 3.364 s | -0.03549 s | 0.2846 s | AerChemMIP,C4MIP,CFMIP,CMIP,DAMIP,FAFMIP,GMMIP,GeoMIP,HighResMIP,ISMIP6,LS3MIP,LUMIP,PMIP,RFMIP,VolMIP | GMMIP | All
1 | Ice Water Path | kg m-2 | mass of ice water in the column divided by the area of the column (not just the area of the cloudy portion of the column). Includes precipitating frozen hydrometeors ONLY if the precipitating hydrometeor affects the calculation of radiative transfer in model. | mass of ice water in the column divided by the area of the column (not just the area of the cloudy portion of the column). Includes precipitating frozen hydrometeors ONLY if the precipitating hydrometeor affects the calculation of radiative transfer in model. | clivi | atmosphere_cloud_ice_content | area: time: mean |  | real | longitude latitude time | clivi | atmos | mon | area: areacella | Amon ((isd.003)) | Amon_2d | 49 | baaa9852-e5dd-11e5-8482-ac72891c3257 | 73c496f5669cc122cf1cddfe4df2a27a | f7dcac96-562c-11e6-a2a4-ac72891c3257 | Temporal mean, Global field (single level) [XY-na] [am-tm] | -1.872e-06 s | 1.535 s | -0.0348 s | 0.1187 s | AerChemMIP,C4MIP,CFMIP,CMIP,DAMIP,FAFMIP,GMMIP,GeoMIP,HighResMIP,ISMIP6,LS3MIP,LUMIP,PMIP,RFMIP,VolMIP | GMMIP | All
1 | Net Downward Radiative Flux at Top of Model | W m-2 | Net Downward Radiative Flux at Top of Model : I.e., at the top of that portion of the atmosphere where dynamics are explicitly treated by the model. This is reported only if it differs from the net downward radiative flux at the top of the atmosphere. | i.e., at the top of that portion of the atmosphere where dynamics are explicitly treated by the model. This is reported only if it differs from the net downward radiative flux at the top of the atmosphere. | rtmt | net_downward_radiative_flux_at_top_of_atmosphere_model | area: time: mean | down | real | longitude latitude time | rtmt | atmos | mon | area: areacella | Amon ((isd.003)) | Amon_2d | 50 | bab6a91c-e5dd-11e5-8482-ac72891c3257 | 26328c46dfcc65d454b6fd4c52ccb48f | f7dcac96-562c-11e6-a2a4-ac72891c3257 | Temporal mean, Global field (single level) [XY-na] [am-tm] | -250.0 r | 250.0 r | 40.0 r | 150.0 r | AerChemMIP,C4MIP,CFMIP,CMIP,DAMIP,FAFMIP,GMMIP,GeoMIP,HighResMIP,ISMIP6,LS3MIP,LUMIP,PMIP,RFMIP,VolMIP | GMMIP | All
1 | Air Pressure at Convective Cloud Base | Pa | Where convective cloud is present in the grid cell, the instantaneous cloud base altitude should be that of the bottom of the lowest level containing convective cloud. Missing data should be reported in the absence of convective cloud. The time mean should be calculated from these quantities averaging over occasions when convective cloud is present only, and should contain missing data for occasions when no convective cloud is present during the meaning period. |  | ccb | air_pressure_at_convective_cloud_base | area: time: mean |  | real | longitude latitude time | ccb | atmos | mon | area: areacella | Amon ((isd.003)) | Amon_2d | 51 | baa92652-e5dd-11e5-8482-ac72891c3257 | 13484743dd3369c69df93379e6dafbb5 | f7dcac96-562c-11e6-a2a4-ac72891c3257 | Temporal mean, Global field (single level) [XY-na] [am-tm] | 0.0 r | 115000.0 r | 5000.0 s | 100000.0 s | AerChemMIP,C4MIP,CFMIP,CMIP,DAMIP,FAFMIP,GMMIP,GeoMIP,HighResMIP,LS3MIP,LUMIP,RFMIP,VolMIP | GMMIP | All
1 | Air Pressure at Convective Cloud Top | Pa | Where convective cloud is present in the grid cell, the instantaneous cloud top altitude should be that of the top of the highest level containing convective cloud. Missing data should be reported in the absence of convective cloud. The time mean should be calculated from these quantities averaging over occasions when convective cloud is present only, and should contain missing data for occasions when no convective cloud is present during the meaning period. |  | cct | air_pressure_at_convective_cloud_top | area: time: mean |  | real | longitude latitude time | cct | atmos | mon | area: areacella | Amon ((isd.003)) | Amon_2d | 52 | baa96a0e-e5dd-11e5-8482-ac72891c3257 | 0062272a6a4176b8c32af87642b062c5 | f7dcac96-562c-11e6-a2a4-ac72891c3257 | Temporal mean, Global field (single level) [XY-na] [am-tm] | 0.0 r | 115000.0 r | 5000.0 s | 100000.0 s | AerChemMIP,C4MIP,CFMIP,CMIP,DAMIP,FAFMIP,GMMIP,GeoMIP,HighResMIP,LS3MIP,LUMIP,RFMIP,VolMIP | GMMIP | All
1 | Fraction of Time Convection Occurs in Cell | 1 | Fraction of time that convection occurs in the grid cell. | Fraction of time that convection occurs in the grid cell . | ci | convection_time_fraction | area: time: mean |  | real | longitude latitude time | ci | atmos | mon | area: areacella | Amon ((isd.003)) | Amon_2d | 53 | baaa3984-e5dd-11e5-8482-ac72891c3257 | 29fae9ea0f236a3eb144026e1bafde28 | f7dcac96-562c-11e6-a2a4-ac72891c3257 | Temporal mean, Global field (single level) [XY-na] [am-tm] | -0.001 r | 1.001 r | 0.02 s | 0.9 s | AerChemMIP,C4MIP,CFMIP,CMIP,DAMIP,FAFMIP,GMMIP,GeoMIP,HighResMIP,ISMIP6,LS3MIP,LUMIP,PMIP,RFMIP,VIACSAB,VolMIP | GMMIP | All
1 | Fraction of Time Shallow Convection Occurs | 1 | Fraction of time that shallow convection occurs in the grid cell. | Fraction of time that shallow convection occurs in the grid cell. | sci | shallow_convection_time_fraction | area: time: mean |  | real | longitude latitude time | sci | atmos | mon | area: areacella | Amon ((isd.003)) | Amon_2d | 54 | bab6d180-e5dd-11e5-8482-ac72891c3257 | 8de0f30b91b15720398fc10fd712a182 | f7dcac96-562c-11e6-a2a4-ac72891c3257 | Temporal mean, Global field (single level) [XY-na] [am-tm] | -0.001 r | 1.001 r | 0.02 r | 0.9 r | AerChemMIP,C4MIP,CFMIP,CMIP,DAMIP,FAFMIP,GMMIP,GeoMIP,HighResMIP,ISMIP6,LS3MIP,LUMIP,RFMIP,VIACSAB,VolMIP | GMMIP | All
1 | Carbon Mass Flux into Atmosphere Due to All Anthropogenic Emissions of CO2 | kg m-2 s-1 | This is requested only for the emission-driven coupled carbon climate model runs. Does not include natural fire sources but, includes all anthropogenic sources, including fossil fuel use, cement production, agricultural burning, and sources associated with anthropogenic land use change excluding forest regrowth. | This is requested only for the emission-driven coupled carbon climate model runs. Does not include natural fire sources but, includes all anthropogenic sources, including fossil fuel use, cement production, agricultural burning, and sources associated with anthropogenic land use change excluding forest regrowth. | fco2antt | tendency_of_atmosphere_mass_content_of_carbon_dioxide_expressed_as_carbon_due_to_anthropogenic_emission | area: time: mean |  | real | longitude latitude time | fco2antt | atmos | mon | area: areacella | Amon ((isd.003)) | Amon_2d | 55 | baaddada-e5dd-11e5-8482-ac72891c3257 | cc1b9e3073d751143fe8ab63ca9fcc45 | f7dcac96-562c-11e6-a2a4-ac72891c3257 | Temporal mean, Global field (single level) [XY-na] [am-tm] | -1e-07 s | 2e-07 t | -1e-11 t | 1e-09 t | AerChemMIP,C4MIP,CMIP,DAMIP,FAFMIP,GMMIP,GeoMIP,HighResMIP,LS3MIP,LUMIP,RFMIP,VIACSAB,VolMIP | GMMIP | All
1 | Carbon Mass Flux into Atmosphere Due to Fossil Fuel Emissions of CO2 | kg m-2 s-1 | This is the prescribed anthropogenic CO2 flux from fossil fuel use, including cement production, and flaring (but not from land-use changes, agricultural burning, forest regrowth, etc.) | This is the prescribed anthropogenic CO2 flux from fossil fuel use, including cement production, and flaring (but not from land-use changes, agricultural burning, forest regrowth, etc.) | fco2fos | tendency_of_atmosphere_mass_content_of_carbon_dioxide_expressed_as_carbon_due_to_emission_from_fossil_fuel_combustion | area: time: mean |  | real | longitude latitude time | fco2fos | atmos | mon | area: areacella | Amon ((isd.003)) | Amon_2d | 56 | baade44e-e5dd-11e5-8482-ac72891c3257 | 5e49c0b73ac161d5e5dd05173416c400 | f7dcac96-562c-11e6-a2a4-ac72891c3257 | Temporal mean, Global field (single level) [XY-na] [am-tm] |  |  |  |  | AerChemMIP,C4MIP,CMIP,DAMIP,FAFMIP,GMMIP,GeoMIP,HighResMIP,LS3MIP,LUMIP,RFMIP,VIACSAB,VolMIP | GMMIP | All
1 | Surface Carbon Mass Flux into the Atmosphere Due to Natural Sources | kg m-2 s-1 | This is what the atmosphere sees (on its own grid). This field should be equivalent to the combined natural fluxes of carbon that account for natural exchanges between the atmosphere and land (nep) or ocean (fgco2) reservoirs. | This is what the atmosphere sees (on its own grid). This field should be equivalent to the combined natural fluxes of carbon (requested in the L_mon and O_mon tables) that account for natural exchanges between the atmosphere and land or ocean reservoirs (i.e., "net ecosystem biospheric productivity", for land, and "air to sea CO2 flux", for ocean.) | fco2nat | surface_upward_mass_flux_of_carbon_dioxide_expressed_as_carbon_due_to_emission_from_natural_sources | area: time: mean |  | real | longitude latitude time | fco2nat | atmos | mon | area: areacella | Amon ((isd.003)) | Amon_2d | 57 | baaded68-e5dd-11e5-8482-ac72891c3257 | 299fb9d19040c4aa3862644286261ad2 | f7dcac96-562c-11e6-a2a4-ac72891c3257 | Temporal mean, Global field (single level) [XY-na] [am-tm] | -2e-05 s | 2e-06 s | 5e-10 s | 1e-07 s | AerChemMIP,C4MIP,CMIP,DAMIP,FAFMIP,GMMIP,GeoMIP,HighResMIP,LS3MIP,LUMIP,RFMIP,VIACSAB,VolMIP | GMMIP | All
1 | Percentage Cloud Cover | % | Percentage cloud cover, including both large-scale and convective cloud. | Includes both large-scale and convective cloud. | cl | cloud_area_fraction_in_atmosphere_layer | area: time: mean |  | real | longitude latitude alevel time | cl | atmos | mon | area: areacella | Amon ((isd.003)) | Amon_oth | 58 | baaa4302-e5dd-11e5-8482-ac72891c3257 | e0ecf1c1305c1bdc69bee0e7ba1e2e03 | 62eebe98-1617-11e7-a126-5404a60d96b5 | Temporal mean, Global field on model atmosphere levels [XY-A] | 0.0 s | 105.0 s | -0.04479 s | 26.07 s | AerChemMIP,C4MIP,CFMIP,CMIP,DAMIP,FAFMIP,GMMIP,GeoMIP,HighResMIP,LS3MIP,LUMIP,PMIP,RFMIP,VIACSAB,VolMIP | GMMIP | All
1 | Mass Fraction of Cloud Liquid Water | kg kg-1 | Includes both large-scale and convective cloud. Calculate as the mass of cloud liquid water in the grid cell divided by the mass of air (including the water in all phases) in the grid cells. Precipitating hydrometeors are included ONLY if the precipitating hydrometeors affect the calculation of radiative transfer in model. | Includes both large-scale and convective cloud. Calculate as the mass of cloud liquid water in the grid cell divided by the mass of air (including the water in all phases) in the grid cells. Precipitating hydrometeors are included ONLY if the precipitating hydrometeors affect the calculation of radiative transfer in model. | clw | mass_fraction_of_cloud_liquid_water_in_air | area: time: mean |  | real | longitude latitude alevel time | clw | atmos | mon | area: areacella | Amon ((isd.003)) | Amon_oth | 59 | baab0382-e5dd-11e5-8482-ac72891c3257 | 86b2b3318a73839edfafa9d46864aadc | 62eebe98-1617-11e7-a126-5404a60d96b5 | Temporal mean, Global field on model atmosphere levels [XY-A] |  |  |  |  | AerChemMIP,C4MIP,CFMIP,CMIP,DAMIP,FAFMIP,GMMIP,GeoMIP,HighResMIP,LS3MIP,LUMIP,PMIP,RFMIP,VIACSAB,VolMIP | GMMIP | All
1 | Mass Fraction of Cloud Ice | kg kg-1 | Includes both large-scale and convective cloud. This is calculated as the mass of cloud ice in the grid cell divided by the mass of air (including the water in all phases) in the grid cell. It includes precipitating hydrometeors ONLY if the precipitating hydrometeors affect the calculation of radiative transfer in model. | Includes both large-scale and convective cloud. This is calculated as the mass of cloud ice in the grid cell divided by the mass of air (including the water in all phases) in the grid cell. It includes precipitating hydrometeors ONLY if the precipitating hydrometeors affect the calculation of radiative transfer in model. | cli | mass_fraction_of_cloud_ice_in_air | area: time: mean |  | real | longitude latitude alevel time | cli | atmos | mon | area: areacella | Amon ((isd.003)) | Amon_oth | 60 | baaa8326-e5dd-11e5-8482-ac72891c3257 | dd916e3e2eca18cda5d9f81749d0c91c | 62eebe98-1617-11e7-a126-5404a60d96b5 | Temporal mean, Global field on model atmosphere levels [XY-A] |  |  |  |  | AerChemMIP,C4MIP,CFMIP,CMIP,DAMIP,FAFMIP,GMMIP,GeoMIP,HighResMIP,LS3MIP,LUMIP,RFMIP,VIACSAB,VolMIP | GMMIP | All
1 | Convective Mass Flux | kg m-2 s-1 | The net mass flux should represent the difference between the updraft and downdraft components. The flux is computed as the mass divided by the area of the grid cell. | The net mass flux should represent the difference between the updraft and downdraft components. The flux is computed as the mass divided by the area of the grid cell. | mc | atmosphere_net_upward_convective_mass_flux | area: time: mean | up | real | longitude latitude alevhalf time | mc | atmos | mon | area: areacella | Amon ((isd.003)) | Amon_oth | 61 | bab117b8-e5dd-11e5-8482-ac72891c3257 | 6d790fe4caa7feff46a41ae7b3811e52 | f7e87814-562c-11e6-a2a4-ac72891c3257 | Temporal mean, Global field on model atmosphere half-levels [XY-AH] [tmean] |  |  |  |  | AerChemMIP,C4MIP,CFMIP,CMIP,DAMIP,FAFMIP,GMMIP,GeoMIP,HighResMIP,LS3MIP,LUMIP,RFMIP,VIACSAB,VolMIP | GMMIP | All
1 | Air Temperature | K | Air Temperature |  | ta | air_temperature | time: mean |  | real | longitude latitude plev19 time | ta | atmos | mon | area: areacella | Amon ((isd.003)) | Amon_oth | 62 | bab8fa0a-e5dd-11e5-8482-ac72891c3257 | b9c3eb96337c69c1c4a5aab1317f5563 | f947ce0e-80ba-11e6-ab6e-5404a60d96b5 | Temporal mean, Global field (19 pressure levels) [XY-P19] [tmean] | 157.1 s | 336.3 s | 194.3 s | 299.8 s | AerChemMIP,C4MIP,CFMIP,CMIP,DAMIP,DCPP,DynVar,FAFMIP,GMMIP,GeoMIP,HighResMIP,LS3MIP,LUMIP,PMIP,RFMIP,VIACSAB,VolMIP | GMMIP | All
1 | Eastward Wind | m s-1 | "Eastward" indicates a vector component which is positive when directed eastward (negative westward). Wind is defined as a two-dimensional (horizontal) air velocity vector, with no vertical component. (Vertical motion in the atmosphere has the standard name upward_air_velocity.) |  | ua | eastward_wind | time: mean |  | real | longitude latitude plev19 time | ua | atmos | mon | area: areacella | Amon ((isd.003)) | Amon_oth | 63 | babb4b34-e5dd-11e5-8482-ac72891c3257 | 21db90c0a12448299f855fdab60930d4 | f947ce0e-80ba-11e6-ab6e-5404a60d96b5 | Temporal mean, Global field (19 pressure levels) [XY-P19] [tmean] | -68.65 s | 136.6 s | 1.101 s | 22.42 s | AerChemMIP,C4MIP,CFMIP,CMIP,DAMIP,DCPP,DynVar,FAFMIP,GMMIP,GeoMIP,HighResMIP,LS3MIP,LUMIP,PMIP,RFMIP,VIACSAB,VolMIP | GMMIP,VIACSAB | All
1 | Northward Wind | m s-1 | "Northward" indicates a vector component which is positive when directed northward (negative southward). Wind is defined as a two-dimensional (horizontal) air velocity vector, with no vertical component. (Vertical motion in the atmosphere has the standard name upward_air_velocity.) |  | va | northward_wind | time: mean |  | real | longitude latitude plev19 time | va | atmos | mon | area: areacella | Amon ((isd.003)) | Amon_oth | 64 | babbb25e-e5dd-11e5-8482-ac72891c3257 | 2dedcb347c18e132a2f4d625abf94585 | f947ce0e-80ba-11e6-ab6e-5404a60d96b5 | Temporal mean, Global field (19 pressure levels) [XY-P19] [tmean] | -71.1 s | 69.93 s | 0.9886 s | 4.679 s | AerChemMIP,C4MIP,CFMIP,CMIP,DAMIP,DCPP,DynVar,FAFMIP,GMMIP,GeoMIP,HighResMIP,LS3MIP,LUMIP,PMIP,RFMIP,VIACSAB,VolMIP | GMMIP,VIACSAB | All
1 | Specific Humidity | 1 | "specific" means per unit mass. Specific humidity is the mass fraction of water vapor in (moist) air. |  | hus | specific_humidity | time: mean |  | real | longitude latitude plev19 time | hus | atmos | mon | area: areacella | Amon ((isd.003)) | Amon_oth | 65 | bab00b98-e5dd-11e5-8482-ac72891c3257 | 53f4724d228998d54191c73352532ce3 | f947ce0e-80ba-11e6-ab6e-5404a60d96b5 | Temporal mean, Global field (19 pressure levels) [XY-P19] [tmean] | -0.000299 s | 0.02841 s | -0.0003539 s | 0.01041 s | AerChemMIP,C4MIP,CFMIP,CMIP,DAMIP,DCPP,DynVar,FAFMIP,GMMIP,GeoMIP,HighResMIP,LS3MIP,LUMIP,PMIP,RFMIP,VIACSAB,VolMIP | GMMIP | All
1 | Relative Humidity | % | The relative humidity with respect to liquid water for T> 0 C, and with respect to ice for T<0 C. | This is the relative humidity with respect to liquid water for T> 0 C, and with respect to ice for T<0 C. | hur | relative_humidity | time: mean |  | real | longitude latitude plev19 time | hur | atmos | mon | area: areacella | Amon ((isd.003)) | Amon_oth | 66 | baafe578-e5dd-11e5-8482-ac72891c3257 | 3cc6766c2d001a58d18dfe7f60fd5e66 | f947ce0e-80ba-11e6-ab6e-5404a60d96b5 | Temporal mean, Global field (19 pressure levels) [XY-P19] [tmean] | -0.001 r | 105.0 r | 10.0 r | 90.0 r | AerChemMIP,C4MIP,CFMIP,CMIP,DAMIP,FAFMIP,GMMIP,GeoMIP,HighResMIP,LS3MIP,LUMIP,PMIP,RFMIP,VIACSAB,VolMIP | GMMIP | All
1 | omega (=dp/dt) | Pa s-1 | Omega (vertical velocity in pressure coordinates, positive downwards) | commonly referred to as "omega", this represents the vertical component of velocity in pressure coordinates (positive down) | wap | lagrangian_tendency_of_air_pressure | time: mean |  | real | longitude latitude plev19 time | wap | atmos | mon | area: areacella | Amon ((isd.003)) | Amon_oth | 67 | babd0906-e5dd-11e5-8482-ac72891c3257 | 51fb29dd55442361fa9c5dbe23aca9c6 | f947ce0e-80ba-11e6-ab6e-5404a60d96b5 | Temporal mean, Global field (19 pressure levels) [XY-P19] [tmean] | -1.126 s | 2.319 s | -0.005083 s | 0.04256 s | AerChemMIP,C4MIP,CFMIP,CMIP,DAMIP,DCPP,DynVar,FAFMIP,GMMIP,GeoMIP,HighResMIP,LS3MIP,LUMIP,PMIP,RFMIP,VIACSAB,VolMIP | GMMIP | All
1 | Geopotential Height | m | Geopotential is the sum of the specific gravitational potential energy relative to the geoid and the specific centripetal potential energy. Geopotential height is the geopotential divided by the standard acceleration due to gravity. It is numerically similar to the altitude (or geometric height) and not to the quantity with standard name height, which is relative to the surface. |  | zg | geopotential_height | time: mean |  | real | longitude latitude plev19 time | zg | atmos | mon | area: areacella | Amon ((isd.003)) | Amon_oth | 68 | babd9ace-e5dd-11e5-8482-ac72891c3257 | 28e774ec0ecd561a6a3d437e6c443a6b | f947ce0e-80ba-11e6-ab6e-5404a60d96b5 | Temporal mean, Global field (19 pressure levels) [XY-P19] [tmean] | -719.7 s | 34370.0 s | -113.4 s | 32990.0 s | AerChemMIP,C4MIP,CFMIP,CMIP,DAMIP,DCPP,DynVar,FAFMIP,GMMIP,GeoMIP,HighResMIP,LS3MIP,LUMIP,PMIP,RFMIP,VIACSAB,VolMIP | GMMIP | All
1 | Ozone volume mixing ratio | mol mol-1 | Mole fraction is used in the construction mole_fraction_of_X_in_Y, where X is a material constituent of Y. |  | o3 | mole_fraction_of_ozone_in_air | time: mean |  | real | longitude latitude plev19 time | o3 | atmos atmosChem | mon | area: areacella | Amon ((isd.003)) | Amon_oth | 69 | 59fbf2a8-c77d-11e6-8a33-5404a60d96b5 | 1d4594c97188efd47935238a429e02e4 | f947ce0e-80ba-11e6-ab6e-5404a60d96b5 | Temporal mean, Global field (19 pressure levels) [XY-P19] [tmean] |  |  |  |  | AerChemMIP,C4MIP,CFMIP,CMIP,DAMIP,FAFMIP,GMMIP,GeoMIP,HighResMIP,LS3MIP,LUMIP,RFMIP,VolMIP | GMMIP | All
1 | Ozone volume mixing ratio | mol mol-1 | Mole fraction is used in the construction mole_fraction_of_X_in_Y, where X is a material constituent of Y. |  | o3 | mole_fraction_of_ozone_in_air | area: mean time: mean within years time: mean over years |  | real | longitude latitude plev19 time2 | o3Clim | atmos atmosChem | monC | area: areacella | Amon ((isd.003)) | Amon_oth | 70 | 59fc01c6-c77d-11e6-8a33-5404a60d96b5 | 1d4594c97188efd47935238a429e02e4 | e9f98ed8-c1ce-11e6-8067-ac72891c3257 | Climatological mean, Global field (19 pressure levels) [XY-P19] [aclim] |  |  |  |  | AerChemMIP,C4MIP,CFMIP,CMIP,DAMIP,FAFMIP,GMMIP,GeoMIP,HighResMIP,LS3MIP,LUMIP,RFMIP,VolMIP | GMMIP | All
1 | CO2 volume mixing ratio | mol mol-1 | Mole fraction is used in the construction mole_fraction_of_X_in_Y, where X is a material constituent of Y. |  | co2 | mole_fraction_of_carbon_dioxide_in_air | time: mean |  | real | longitude latitude plev19 time | co2 | atmos | mon | area: areacella | Amon ((isd.003)) | Amon_oth | 71 | baab23da-e5dd-11e5-8482-ac72891c3257 | 9bb9a503065dfbd30c9bbe5c3c6abf99 | f947ce0e-80ba-11e6-ab6e-5404a60d96b5 | Temporal mean, Global field (19 pressure levels) [XY-P19] [tmean] |  |  |  |  | AerChemMIP,C4MIP,CFMIP,CMIP,DAMIP,FAFMIP,GMMIP,GeoMIP,HighResMIP,LS3MIP,LUMIP,PMIP,RFMIP,VolMIP | GMMIP | All
1 | CO2 volume mixing ratio | mol mol-1 | Mole fraction is used in the construction mole_fraction_of_X_in_Y, where X is a material constituent of Y. |  | co2 | mole_fraction_of_carbon_dioxide_in_air | area: mean time: mean within years time: mean over years |  | real | longitude latitude plev19 time2 | co2Clim | atmos | monC | area: areacella | Amon ((isd.003)) | Amon_oth | 72 | a92dfd68-817c-11e6-a4e2-5404a60d96b5 | 9bb9a503065dfbd30c9bbe5c3c6abf99 | e9f98ed8-c1ce-11e6-8067-ac72891c3257 | Climatological mean, Global field (19 pressure levels) [XY-P19] [aclim] |  |  |  |  | AerChemMIP,C4MIP,CFMIP,CMIP,DAMIP,FAFMIP,GMMIP,GeoMIP,HighResMIP,LS3MIP,LUMIP,PMIP,RFMIP,VolMIP | GMMIP | All
1 | Total Atmospheric Mass of CO2 | kg | Total atmospheric mass of Carbon Dioxide |  | co2mass | atmosphere_mass_of_carbon_dioxide | area: time: mean |  | real | time | co2mass | atmos | mon |  | Amon ((isd.003)) | Amon_oth | 73 | baab2d9e-e5dd-11e5-8482-ac72891c3257 | ddf060894b16cf89e906ecfedbba4ffb | e9fb0b1e-c1ce-11e6-8067-ac72891c3257 | Temporal mean, Global mean/constant [na-na] |  |  |  |  | AerChemMIP,C4MIP,CFMIP,CMIP,DAMIP,FAFMIP,GMMIP,GeoMIP,HighResMIP,LS3MIP,LUMIP,PMIP,RFMIP,VolMIP | GMMIP | All
1 | Total Atmospheric Mass of CO2 | kg | Total atmospheric mass of Carbon Dioxide |  | co2mass | atmosphere_mass_of_carbon_dioxide | area: mean time: mean within years time: mean over years |  | real | time2 | co2massClim | atmos | monC |  | Amon ((isd.003)) | Amon_oth | 74 | a92e1244-817c-11e6-a4e2-5404a60d96b5 | ddf060894b16cf89e906ecfedbba4ffb | e9f96386-c1ce-11e6-8067-ac72891c3257 | Climatological mean, Global mean/constant [na-na] [aclim] |  |  |  |  | AerChemMIP,C4MIP,CFMIP,CMIP,DAMIP,FAFMIP,GMMIP,GeoMIP,HighResMIP,LS3MIP,LUMIP,PMIP,RFMIP,VolMIP | GMMIP | All
1 | CH4 volume mixing ratio | mol mol-1 | Mole fraction is used in the construction mole_fraction_of_X_in_Y, where X is a material constituent of Y. |  | ch4 | mole_fraction_of_methane_in_air | time: mean |  | real | longitude latitude plev19 time | ch4 | atmos atmosChem | mon | area: areacella | Amon ((isd.003)) | Amon_oth | 75 | baa9d642-e5dd-11e5-8482-ac72891c3257 | 7f4c49e8abe3230e87fa7299b73448fa | f947ce0e-80ba-11e6-ab6e-5404a60d96b5 | Temporal mean, Global field (19 pressure levels) [XY-P19] [tmean] |  |  |  |  | AerChemMIP,C4MIP,CFMIP,CMIP,DAMIP,FAFMIP,GMMIP,GeoMIP,HighResMIP,LS3MIP,LUMIP,PMIP,RFMIP,VolMIP | GMMIP | All
1 | CH4 volume mixing ratio | mol mol-1 | Mole fraction is used in the construction mole_fraction_of_X_in_Y, where X is a material constituent of Y. |  | ch4 | mole_fraction_of_methane_in_air | area: mean time: mean within years time: mean over years |  | real | longitude latitude plev19 time2 | ch4Clim | atmos atmosChem | monC | area: areacella | Amon ((isd.003)) | Amon_oth | 76 | a92e26e4-817c-11e6-a4e2-5404a60d96b5 | 7f4c49e8abe3230e87fa7299b73448fa | e9f98ed8-c1ce-11e6-8067-ac72891c3257 | Climatological mean, Global field (19 pressure levels) [XY-P19] [aclim] |  |  |  |  | AerChemMIP,C4MIP,CFMIP,CMIP,DAMIP,FAFMIP,GMMIP,GeoMIP,HighResMIP,LS3MIP,LUMIP,PMIP,RFMIP,VolMIP | GMMIP | All
1 | Global Mean Mole Fraction of CH4 | 1e-09 | Global Mean Mole Fraction of CH4 |  | ch4global | mole_fraction_of_methane_in_air | area: time: mean |  | real | time | ch4global | atmos atmosChem | mon |  | Amon ((isd.003)) | Amon_oth | 77 | baa9e22c-e5dd-11e5-8482-ac72891c3257 | dbc244f3e0bae5b1397ad42fb6cd6db3 | e9fb0b1e-c1ce-11e6-8067-ac72891c3257 | Temporal mean, Global mean/constant [na-na] |  |  |  |  | AerChemMIP,C4MIP,CFMIP,CMIP,DAMIP,FAFMIP,GMMIP,GeoMIP,HighResMIP,LS3MIP,LUMIP,PMIP,RFMIP,VolMIP | GMMIP | All
1 | Global Mean Mole Fraction of CH4 | 1e-09 | Global Mean Mole Fraction of CH4 |  | ch4global | mole_fraction_of_methane_in_air | area: mean time: mean within years time: mean over years |  | real | time2 | ch4globalClim | atmos atmosChem | monC |  | Amon ((isd.003)) | Amon_oth | 78 | a92e3b16-817c-11e6-a4e2-5404a60d96b5 | dbc244f3e0bae5b1397ad42fb6cd6db3 | e9f96386-c1ce-11e6-8067-ac72891c3257 | Climatological mean, Global mean/constant [na-na] [aclim] |  |  |  |  | AerChemMIP,C4MIP,CFMIP,CMIP,DAMIP,FAFMIP,GMMIP,GeoMIP,HighResMIP,LS3MIP,LUMIP,PMIP,RFMIP,VolMIP | GMMIP | All
1 | N2O volume mixing ratio | mol mol-1 | Mole fraction is used in the construction mole_fraction_of_X_in_Y, where X is a material constituent of Y. The chemical formula of nitrous oxide is N2O. |  | n2o | mole_fraction_of_nitrous_oxide_in_air | time: mean |  | real | longitude latitude plev19 time | n2o | atmos atmosChem | mon | area: areacella | Amon ((isd.003)) | Amon_oth | 79 | bab2124e-e5dd-11e5-8482-ac72891c3257 | 942125e5a461fef57b1477b9a2bd5fa0 | f947ce0e-80ba-11e6-ab6e-5404a60d96b5 | Temporal mean, Global field (19 pressure levels) [XY-P19] [tmean] |  |  |  |  | AerChemMIP,C4MIP,CFMIP,CMIP,DAMIP,FAFMIP,GMMIP,GeoMIP,HighResMIP,LS3MIP,LUMIP,PMIP,RFMIP,VolMIP | GMMIP | All
1 | N2O volume mixing ratio | mol mol-1 | Mole fraction is used in the construction mole_fraction_of_X_in_Y, where X is a material constituent of Y. The chemical formula of nitrous oxide is N2O. |  | n2o | mole_fraction_of_nitrous_oxide_in_air | area: mean time: mean within years time: mean over years |  | real | longitude latitude plev19 time2 | n2oClim | atmos atmosChem | monC | area: areacella | Amon ((isd.003)) | Amon_oth | 80 | a92e4ec6-817c-11e6-a4e2-5404a60d96b5 | 942125e5a461fef57b1477b9a2bd5fa0 | e9f98ed8-c1ce-11e6-8067-ac72891c3257 | Climatological mean, Global field (19 pressure levels) [XY-P19] [aclim] |  |  |  |  | AerChemMIP,C4MIP,CFMIP,CMIP,DAMIP,FAFMIP,GMMIP,GeoMIP,HighResMIP,LS3MIP,LUMIP,PMIP,RFMIP,VolMIP | GMMIP | All
1 | Global Mean Mole Fraction of N2O | 1e-09 | Global mean Nitrous Oxide (N2O) |  | n2oglobal | mole_fraction_of_nitrous_oxide_in_air | area: time: mean |  | real | time | n2oglobal | atmos atmosChem | mon |  | Amon ((isd.003)) | Amon_oth | 81 | bab221e4-e5dd-11e5-8482-ac72891c3257 | 09c328529f2fac58c1b016da33ba394c | e9fb0b1e-c1ce-11e6-8067-ac72891c3257 | Temporal mean, Global mean/constant [na-na] |  |  |  |  | AerChemMIP,C4MIP,CFMIP,CMIP,DAMIP,FAFMIP,GMMIP,GeoMIP,HighResMIP,LS3MIP,LUMIP,PMIP,RFMIP,VolMIP | GMMIP | All
1 | Global Mean Mole Fraction of N2O | 1e-09 | Global mean Nitrous Oxide (N2O) |  | n2oglobal | mole_fraction_of_nitrous_oxide_in_air | area: mean time: mean within years time: mean over years |  | real | time2 | n2oglobalClim | atmos atmosChem | monC |  | Amon ((isd.003)) | Amon_oth | 82 | a92e6316-817c-11e6-a4e2-5404a60d96b5 | 09c328529f2fac58c1b016da33ba394c | e9f96386-c1ce-11e6-8067-ac72891c3257 | Climatological mean, Global mean/constant [na-na] [aclim] |  |  |  |  | AerChemMIP,C4MIP,CFMIP,CMIP,DAMIP,FAFMIP,GMMIP,GeoMIP,HighResMIP,LS3MIP,LUMIP,PMIP,RFMIP,VolMIP | GMMIP | All
3 | Global Mean Mole Fraction of CFC11 | 1e-12 | Mole fraction is used in the construction mole_fraction_of_X_in_Y, where X is a material constituent of Y. The chemical formula of CFC11 is CFCl3. The IUPAC name for CFC11 is trichloro-fluoro-methane. |  | cfc11global | mole_fraction_of_cfc11_in_air | area: time: mean |  | real | time | cfc11global | atmos atmosChem | mon |  | Amon ((isd.003)) | Amon_oth | 83 | baa9918c-e5dd-11e5-8482-ac72891c3257 | 4f875cf09480e892812e0d76a67aff79 | e9fb0b1e-c1ce-11e6-8067-ac72891c3257 | Temporal mean, Global mean/constant [na-na] |  |  |  |  | AerChemMIP,C4MIP,CFMIP,CMIP,FAFMIP,GMMIP,GeoMIP,HighResMIP,LS3MIP,LUMIP,RFMIP,VIACSAB,VolMIP | GMMIP | All
3 | Global Mean Mole Fraction of CFC12 | 1e-12 | Mole fraction is used in the construction mole_fraction_of_X_in_Y, where X is a material constituent of Y. The chemical formula of CFC12 is CF2Cl2. The IUPAC name for CFC12 is dichloro-difluoro-methane. |  | cfc12global | mole_fraction_of_cfc12_in_air | area: time: mean |  | real | time | cfc12global | atmos atmosChem | mon |  | Amon ((isd.003)) | Amon_oth | 84 | baa99736-e5dd-11e5-8482-ac72891c3257 | d833c036446ac363dcdf22027e28c0ed | e9fb0b1e-c1ce-11e6-8067-ac72891c3257 | Temporal mean, Global mean/constant [na-na] |  |  |  |  | AerChemMIP,C4MIP,CFMIP,CMIP,FAFMIP,GMMIP,GeoMIP,HighResMIP,LS3MIP,LUMIP,RFMIP,VIACSAB,VolMIP | GMMIP | All
3 | Global Mean Mole Fraction of HCFC22 | 1e-12 | Mole fraction is used in the construction mole_fraction_of_X_in_Y, whereX is a material constituent of Y. A chemical species denoted by X may be described by a single term such as 'nitrogen' or a phrase such as 'nox_expressed_as_nitrogen'. The chemicalformula for HCFC22 is CHClF2. The IUPAC name for HCFC22 is chloro-difluoro-methane. |  | hcfc22global | mole_fraction_of_hcfc22_in_air | area: time: mean |  | real | time | hcfc22global | atmos atmosChem | mon |  | Amon ((isd.003)) | Amon_oth | 85 | baaeaf1e-e5dd-11e5-8482-ac72891c3257 | 2c1d2748570f208b1dde04d1e926b5e0 | e9fb0b1e-c1ce-11e6-8067-ac72891c3257 | Temporal mean, Global mean/constant [na-na] |  |  |  |  | AerChemMIP,C4MIP,CFMIP,CMIP,FAFMIP,GMMIP,GeoMIP,HighResMIP,LS3MIP,LUMIP,RFMIP,VIACSAB,VolMIP | GMMIP | All
3 | Global Mean Mole Fraction of CFC113 | 1e-12 | Mole fraction is used in the construction mole_fraction_of_X_in_Y, where X is a material constituent of Y. The chemical formula of CFC113 is CCl2FCClF2. The IUPAC name for CFC113 is 1,1,2-trichloro-1,2,2-trifluoro-ethane. |  | cfc113global | mole_fraction_of_cfc113_in_air | area: time: mean |  | real | time | cfc113global | atmos atmosChem | mon |  | Amon ((isd.003)) | Amon_oth | 86 | baa98b1a-e5dd-11e5-8482-ac72891c3257 | c92e83db9d11646c271cc3ca75aaa267 | e9fb0b1e-c1ce-11e6-8067-ac72891c3257 | Temporal mean, Global mean/constant [na-na] |  |  |  |  | AerChemMIP,C4MIP,CFMIP,CMIP,FAFMIP,GMMIP,GeoMIP,HighResMIP,LS3MIP,LUMIP,RFMIP,VIACSAB,VolMIP | GMMIP | All
1 | Pressure on Model Levels | Pa | Air pressure on model levels |  | pfull | air_pressure | area: mean time: mean within years time: mean over years |  | real | longitude latitude alevel time2 | pfull | atmos | monC | area: areacella | Amon ((isd.003)) | Amon_oth | 87 | bab32c1a-e5dd-11e5-8482-ac72891c3257 | 7a107875bd58c5e655e8f87152a3bad7 | e9f99d60-c1ce-11e6-8067-ac72891c3257 | Climatological mean, Global field on model atmosphere levels [XY-A] [aclim] |  |  |  |  | AerChemMIP,C4MIP,CFMIP,CMIP,DAMIP,FAFMIP,GMMIP,GeoMIP,HighResMIP,LS3MIP,LUMIP,RFMIP,VIACSAB,VolMIP | GMMIP | All
1 | Pressure on Model Half-Levels | Pa | Air pressure on model half-levels |  | phalf | air_pressure | area: mean time: mean within years time: mean over years |  | real | longitude latitude alevhalf time2 | phalf | atmos | monC | area: areacella | Amon ((isd.003)) | Amon_oth | 88 | bab33d04-e5dd-11e5-8482-ac72891c3257 | 154ab10964742eaff37de9cc5beef39c | e9f9de42-c1ce-11e6-8067-ac72891c3257 | Climatological mean, Global field on model atmosphere half-levels [XY-AH] [aclim] |  |  |  |  | AerChemMIP,C4MIP,CFMIP,CMIP,DAMIP,FAFMIP,GMMIP,GeoMIP,HighResMIP,LS3MIP,LUMIP,RFMIP,VIACSAB,VolMIP | GMMIP | All
Note on A1: Default priority (generally overridden by settings in "requestVar" record)
Note on B1: NetCDF Global Attribute
Note on E1: Name of variable in file
Note on H1: CMOR directive
Note on K1: CMOR name, unique within table
Note on U1: CMOR variable identifier
Note on V1: MIP variable identifier
Note on W1: Structure identifier

## Lmon
Priority | Long name | units | description | comment | Variable Name | CF Standard Name | cell_methods | positive | type | dimensions | CMOR Name | modeling_realm | frequency | cell_measures | prov | provNote | rowIndex | UID | vid | stid | Structure Title | valid_min | valid_max | ok_min_mean_abs | ok_max_mean_abs | MIPs (requesting) | MIPs (by experiment) | Number of Years | Slice Type | Years | Grid
1 | Total Run-off | kg m-2 s-1 | The total run-off (including drainage through the base of the soil model) per unit area leaving the land portion of the grid cell. | the total runoff (including "drainage" through the base of the soil model) leaving the land portion of the grid cell. | mrro | runoff_flux | area: mean where land time: mean |  | real | longitude latitude time | mrro | land | mon | area: areacella | Lmon ((isd.003)) |  | 18 | bab17a6e-e5dd-11e5-8482-ac72891c3257 | e0a0f457ec117b27ca8353b11bf9d4fa | f7de23aa-562c-11e6-a2a4-ac72891c3257 | Temporal mean, Global field (single level) [XY-na] [amnla-tmn] | -0.0002019 s | 0.001065 s | -6.668e-06 s | 1.874e-05 s | AerChemMIP,C4MIP,CFMIP,CMIP,DCPP,FAFMIP,GMMIP,GeoMIP,HighResMIP,LS3MIP,LUMIP,PMIP,RFMIP,VIACSAB,VolMIP | VIACSAB | All
2 | Precipitation onto Canopy | kg m-2 s-1 | The precipitation flux that is intercepted by the vegetation canopy (if present in model) before reaching the ground. | the precipitation flux that is intercepted by the vegetation canopy (if present in model) before reaching the ground. | prveg | precipitation_flux_onto_canopy | area: mean where land time: mean |  | real | longitude latitude time | prveg | land | mon | area: areacella | Lmon ((isd.003)) |  | 19 | bab45658-e5dd-11e5-8482-ac72891c3257 | e54a3eda3d5fc42a9cd1354038ad45ed | f7de23aa-562c-11e6-a2a4-ac72891c3257 | Temporal mean, Global field (single level) [XY-na] [amnla-tmn] |  |  |  |  | AerChemMIP,C4MIP,CFMIP,CMIP,FAFMIP,GMMIP,GeoMIP,HighResMIP,LS3MIP,LUMIP,RFMIP,VIACSAB,VolMIP | VIACSAB | All
1 | Evaporation from Canopy | kg m-2 s-1 | The canopy evaporation and sublimation (if present in model); may include dew formation as a negative flux. | the canopy evaporation+sublimation (if present in model). | evspsblveg | water_evaporation_flux_from_canopy | area: mean where land time: mean |  | real | longitude latitude time | evspsblveg | land | mon | area: areacella | Lmon ((isd.003)) |  | 20 | baad6596-e5dd-11e5-8482-ac72891c3257 | 32ed0e80b1ae2adc7d4fb4b71bce9285 | f7de23aa-562c-11e6-a2a4-ac72891c3257 | Temporal mean, Global field (single level) [XY-na] [amnla-tmn] |  |  |  |  | AerChemMIP,C4MIP,CFMIP,CMIP,FAFMIP,GMMIP,GeoMIP,HighResMIP,LS3MIP,LUMIP,PMIP,RFMIP,VIACSAB,VolMIP | VIACSAB | All
1 | Water Evaporation from Soil | kg m-2 s-1 | Water evaporation from soil (including sublimation). | includes sublimation. | evspsblsoi | water_evaporation_flux_from_soil | area: mean where land time: mean |  | real | longitude latitude time | evspsblsoi | land | mon | area: areacella | Lmon ((isd.003)) |  | 21 | baad5d9e-e5dd-11e5-8482-ac72891c3257 | fb6dac37f41c49ca02fc234d4da1a782 | f7de23aa-562c-11e6-a2a4-ac72891c3257 | Temporal mean, Global field (single level) [XY-na] [amnla-tmn] |  |  |  |  | AerChemMIP,C4MIP,CFMIP,CMIP,FAFMIP,GMMIP,GeoMIP,HighResMIP,LS3MIP,LUMIP,PMIP,RFMIP,VIACSAB,VolMIP | VIACSAB | All
1 | Transpiration | kg m-2 s-1 | Transpiration (may include dew formation as a negative flux). |  | tran | transpiration_flux | area: mean where land time: mean | up | real | longitude latitude time | tran | land | mon | area: areacella | Lmon ((isd.003)) |  | 22 | baba9752-e5dd-11e5-8482-ac72891c3257 | 19e117c2298a016c96c496ee22f39976 | f7de23aa-562c-11e6-a2a4-ac72891c3257 | Temporal mean, Global field (single level) [XY-na] [amnla-tmn] |  |  |  |  | AerChemMIP,C4MIP,CFMIP,CMIP,FAFMIP,GMMIP,GeoMIP,HighResMIP,LS3MIP,LUMIP,PMIP,RFMIP,VIACSAB,VolMIP | VIACSAB | All
2 | Temperature of Soil | K | Temperature of soil. Reported as missing for grid cells with no land. | Temperature of each soil layer. Reported as "missing" for grid cells occupied entirely by "sea". | tsl | soil_temperature | area: mean where land time: mean |  | real | longitude latitude sdepth time | tsl | land | mon | area: areacella | Lmon ((isd.003)) |  | 24 | babb0732-e5dd-11e5-8482-ac72891c3257 | 3fd3cb4e2d6dd15b7dd73def96fea129 | f7ed82f0-562c-11e6-a2a4-ac72891c3257 | Temporal mean, Global field on soil levels [XY-S] [amnla-tmn] |  |  |  |  | AerChemMIP,C4MIP,CFMIP,CMIP,FAFMIP,GMMIP,GeoMIP,HighResMIP,LS3MIP,LUMIP,PMIP,RFMIP,VIACSAB,VolMIP | VIACSAB | All
1 | Percentage Tree Cover | % | Percentage of entire grid cell that is covered by trees. | fraction of entire grid cell that is covered by trees. | treeFrac | area_fraction | area: mean where land over all_area_types time: mean |  | real | longitude latitude time typetree | treeFrac | land | mon | area: areacella | Lmon ((isd.003)) |  | 25 | babab3ae-e5dd-11e5-8482-ac72891c3257 | d3eb8c36759afa5ef2c8363e0c16db88 | fa21f210-267c-11e7-9bed-ac72891c3257 | Temporal mean, Global field (single level) [XY-na] {:typetree} [amnlax-tmn] |  |  |  |  | AerChemMIP,C4MIP,CFMIP,CMIP,FAFMIP,GMMIP,GeoMIP,HighResMIP,LS3MIP,LUMIP,PMIP,RFMIP,VIACSAB,VolMIP | VIACSAB | All
1 | Natural Grass Area Percentage | % | Percentage of entire grid cell that is covered by natural grass. | fraction of entire grid cell that is covered by natural grass. | grassFrac | area_fraction | area: mean where land over all_area_types time: mean |  | real | longitude latitude time typenatgr | grassFrac | land | mon | area: areacella | Lmon ((isd.003)) |  | 26 | baae910a-e5dd-11e5-8482-ac72891c3257 | f972af18f1817a7bb5f961b534641394 | fa230ab0-267c-11e7-9bed-ac72891c3257 | Temporal mean, Global field (single level) [XY-na] {:typenatgr} [amnlax-tmn] |  |  |  |  | AerChemMIP,C4MIP,CFMIP,CMIP,FAFMIP,GMMIP,GeoMIP,HighResMIP,LS3MIP,LUMIP,PMIP,RFMIP,VIACSAB,VolMIP | VIACSAB | All
1 | Percentage Cover by Shrub | % | Percentage of entire grid cell that is covered by shrub. | fraction of entire grid cell that is covered by shrub. | shrubFrac | area_fraction | area: mean where land over all_area_types time: mean |  | real | longitude latitude time typeshrub | shrubFrac | land | mon | area: areacella | Lmon ((isd.003)) |  | 27 | bab76b9a-e5dd-11e5-8482-ac72891c3257 | bdb1045bec7f58e9e6221cd39bb34c2f | fa22430a-267c-11e7-9bed-ac72891c3257 | Temporal mean, Global field (single level) [XY-na] {:typeshrub} [amnlax-tmn] |  |  |  |  | AerChemMIP,C4MIP,CFMIP,CMIP,FAFMIP,GMMIP,GeoMIP,HighResMIP,LS3MIP,LUMIP,PMIP,RFMIP,VIACSAB,VolMIP | VIACSAB | All
1 | Percentage of Land which is Anthropogenic Pasture | % | Percentage of entire grid cell that is covered by anthropogenic pasture. | fraction of entire grid cell that is covered by anthropogenic pasture. | pastureFrac | area_fraction | area: mean where land over all_area_types time: mean |  | real | longitude latitude time typepasture | pastureFrac | land | mon | area: areacella | Lmon ((isd.003)) |  | 29 | bab30988-e5dd-11e5-8482-ac72891c3257 | 64c3bc72c46203646eb28fee17f6a5f7 | fa229896-267c-11e7-9bed-ac72891c3257 | Temporal mean, Global field (single level) [XY-na] {:typepasture} [amnlax-tmn] |  |  |  |  | AerChemMIP,C4MIP,CFMIP,CMIP,FAFMIP,GMMIP,GeoMIP,HighResMIP,LS3MIP,LUMIP,PMIP,RFMIP,VIACSAB,VolMIP | VIACSAB | All
Note on A1: Default priority (generally overridden by settings in "requestVar" record)
Note on B1: NetCDF Global Attribute
Note on E1: Name of variable in file
Note on H1: CMOR directive
Note on K1: CMOR name, unique within table
Note on U1: CMOR variable identifier
Note on V1: MIP variable identifier
Note on W1: Structure identifier

## Oclim
Priority | Long name | units | description | comment | Variable Name | CF Standard Name | cell_methods | positive | type | dimensions | CMOR Name | modeling_realm | frequency | cell_measures | prov | provNote | rowIndex | UID | vid | stid | Structure Title | valid_min | valid_max | ok_min_mean_abs | ok_max_mean_abs | MIPs (requesting) | MIPs (by experiment) | Number of Years | Slice Type | Years | Grid
3 | Ocean Vertical Tracer Diffusivity due to Background | m2 s-1 | Diffusivity is also sometimes known as the coefficient of diffusion. Diffusion occurs as a result of a gradient in the spatial distribution of mass concentration, temperature or momentum. The diffusivity may be very different in the vertical and horizontal directions. The construction vertical_X_diffusivity means the vertical component of thediffusivity of X due to motion which is not resolved on the grid scale of the model. "Due to background" means caused by a time invariant imposed field which may be eitherconstant over the globe or spatially varying, depending on the ocean model used. The specification of a physical process by the phrase due_to_process means that the quantity named is a single term in a sum of terms which together compose the general quantity named by omitting the phrase. |  | difvtrbo | ocean_vertical_tracer_diffusivity_due_to_background | area: mean time: mean within years time: mean over years |  | real | longitude latitude olevel time2 | difvtrbo | ocean | monC | area: areacello volume: volcello | Oclim ((isd.003)) |  | 16 | baabf242-e5dd-11e5-8482-ac72891c3257 | 4fb426293126d528f2bbf902b6ede847 | e9f9aa6c-c1ce-11e6-8067-ac72891c3257 | Climatological mean, Global ocean field on model levels [XY-O] [aclim] |  |  |  |  | CMIP,FAFMIP,HighResMIP,LUMIP,RFMIP,VIACSAB | VIACSAB | All
3 | Ocean Vertical Tracer Diffusivity due to Tides | m2 s-1 | Diffusivity is also sometimes known as the coefficient of diffusion. Diffusion occurs as a result of a gradient in the spatial distribution of mass concentration, temperature or momentum. The diffusivity may be very different in the vertical and horizontal directions. The construction vertical_X_diffusivity means the vertical component of thediffusivity of X due to motion which is not resolved on the grid scale of the model. "Due to tides" means due to all astronomical gravity changes which manifest as tides.No distinction is made between different tidal components. The specification of a physicalprocess by the phrase due_to_process means that the quantity named is a single term in a sum of terms which together compose the general quantity named by omitting the phrase. |  | difvtrto | ocean_vertical_tracer_diffusivity_due_to_tides | area: mean time: mean within years time: mean over years |  | real | longitude latitude olevel time2 | difvtrto | ocean | monC | area: areacello volume: volcello | Oclim ((isd.003)) |  | 17 | baabf4ea-e5dd-11e5-8482-ac72891c3257 | 70094996b08eba1d39c13d30dc44b30f | e9f9aa6c-c1ce-11e6-8067-ac72891c3257 | Climatological mean, Global ocean field on model levels [XY-O] [aclim] |  |  |  |  | CMIP,FAFMIP,HighResMIP,LUMIP,RFMIP,VIACSAB | VIACSAB | All
Note on A1: Default priority (generally overridden by settings in "requestVar" record)
Note on B1: NetCDF Global Attribute
Note on E1: Name of variable in file
Note on H1: CMOR directive
Note on K1: CMOR name, unique within table
Note on U1: CMOR variable identifier
Note on V1: MIP variable identifier
Note on W1: Structure identifier

## Oday
Priority | Long name | units | description | comment | Variable Name | CF Standard Name | cell_methods | positive | type | dimensions | CMOR Name | modeling_realm | frequency | cell_measures | prov | provNote | rowIndex | UID | vid | stid | Structure Title | valid_min | valid_max | ok_min_mean_abs | ok_max_mean_abs | MIPs (requesting) | MIPs (by experiment) | Number of Years | Slice Type | Years | Grid
3 | Square of Sea Surface Temperature | degC2 | Square of temperature of liquid ocean. | Square of temperature of liquid ocean, averaged over the day. | tossq | square_of_sea_surface_temperature | area: mean where sea time: mean |  | real | longitude latitude time | tossq | ocean | day | area: areacello | Oday ((isd.003)) |  | 2 | baa71c7c-e5dd-11e5-8482-ac72891c3257 | d1b497a4f7f4cb666757ec97d152079e | e9f9f6ca-c1ce-11e6-8067-ac72891c3257 | Temporal mean, Global field (single level) [XY-na] [amse-tmn] |  |  |  |  | CFMIP,CMIP,DAMIP,GMMIP,HighResMIP,OMIP,VolMIP | GMMIP | All
3 | Sea Surface Temperature | degC | Temperature of upper boundary of the liquid ocean, including temperatures below sea-ice and floating ice shelves. | This may differ from "surface temperature" in regions of sea ice or floating ice shelves. For models using conservative temperature as the prognostic field, they should report the top ocean layer as surface potential temperature, which is the same as surface in situ temperature. | tos | sea_surface_temperature | area: mean where sea time: mean |  | real | longitude latitude time | tos | ocean | day | area: areacello | Oday ((isd.003)) |  | 3 | baa720e6-e5dd-11e5-8482-ac72891c3257 | 0e5d376315a376cd2b1e37f440fe43d3 | e9f9f6ca-c1ce-11e6-8067-ac72891c3257 | Temporal mean, Global field (single level) [XY-na] [amse-tmn] |  |  |  |  | CFMIP,CMIP,CORDEX,DAMIP,GMMIP,HighResMIP,OMIP,VolMIP | GMMIP | All
1 | Mean Daily Maximum Ocean Mixed Layer Thickness Defined by Mixing Scheme | m | The ocean mixed layer is the upper part of the ocean, regarded as being well-mixed. The base of the mixed layer defined by the mixing scheme is a diagnostic of ocean models. |  | omldamax | ocean_mixed_layer_thickness_defined_by_mixing_scheme | area: mean time: maximum |  | real | longitude latitude time | omldamax | ocean | day | area: areacello | day ((isd.003)) | day_oth | 23 | bab2ce3c-e5dd-11e5-8482-ac72891c3257 | 5f8dc9362d17e2daa42dd6f0f38afb76 | f7e37f76-562c-11e6-a2a4-ac72891c3257 | Temporal Maximum, Global field (single level) [XY-na] [tmax] |  |  |  |  | CFMIP,CMIP,DAMIP,GMMIP,HighResMIP,VolMIP | GMMIP | All
Note on A1: Default priority (generally overridden by settings in "requestVar" record)
Note on B1: NetCDF Global Attribute
Note on E1: Name of variable in file
Note on H1: CMOR directive
Note on K1: CMOR name, unique within table
Note on U1: CMOR variable identifier
Note on V1: MIP variable identifier
Note on W1: Structure identifier

## Omon
Priority | Long name | units | description | comment | Variable Name | CF Standard Name | cell_methods | positive | type | dimensions | CMOR Name | modeling_realm | frequency | cell_measures | prov | provNote | rowIndex | UID | vid | stid | Structure Title | valid_min | valid_max | ok_min_mean_abs | ok_max_mean_abs | MIPs (requesting) | MIPs (by experiment) | Number of Years | Slice Type | Years | Grid
1 | Ocean Mixed Layer Thickness Defined by Sigma T | m | Sigma T is potential density referenced to ocean surface. | Sigma T is potential density referenced to ocean surface. | mlotst | ocean_mixed_layer_thickness_defined_by_sigma_t | area: mean where sea time: mean |  | real | longitude latitude time | mlotst | ocean | mon | area: areacello | Omon ((isd.003)) | Omon_oth | 28 | baa57688-e5dd-11e5-8482-ac72891c3257 | b1ac17c786f782027deb9a5985ad106e | e9f9f6ca-c1ce-11e6-8067-ac72891c3257 | Temporal mean, Global field (single level) [XY-na] [amse-tmn] |  |  |  |  | AerChemMIP,C4MIP,CMIP,DCPP,GMMIP,GeoMIP,HighResMIP,LS3MIP,OMIP,VIACSAB,VolMIP | VIACSAB | All
1 | Upward Ocean Mass Transport | kg s-1 | Upward mass transport from resolved and parameterized advective transport. | Upward mass transport from residual mean (resolved plus parameterized) advective transport. | wmo | upward_ocean_mass_transport | area: mean where sea time: mean |  | real | longitude latitude olevel time | wmo | ocean | mon | area: areacello volume: volcello | Omon ((isd.003)) | Omon_3d | 36 | baa58f74-e5dd-11e5-8482-ac72891c3257 | 05b30c1e249f6854ffc0b3f7676eed73 | f7e4000e-562c-11e6-a2a4-ac72891c3257 | Temporal mean, Global ocean field on model levels [XY-O] [tmean] |  |  |  |  | AerChemMIP,C4MIP,CFMIP,CMIP,DAMIP,DCPP,GMMIP,GeoMIP,HighResMIP,LS3MIP,OMIP,VIACSAB | VIACSAB | All
1 | Ocean Mass X Transport | kg s-1 | X-ward mass transport from resolved and parameterized advective transport. | X-ward mass transport from residual mean (resolved plus parameterized) advective transport. | umo | ocean_mass_x_transport | time: mean |  | real | longitude latitude olevel time | umo | ocean | mon | --OPT | Omon ((isd.003)) | Omon_3d | 37 | baa5942e-e5dd-11e5-8482-ac72891c3257 | 2f074f3417a26ad322b96dd0b6c21e09 | 00b8a31e-8f1d-11e6-a5a6-ac72891c3257 | Temporal mean, Global ocean field on model levels [XY-O] [tmean] |  |  |  |  | AerChemMIP,C4MIP,CFMIP,CMIP,GMMIP,GeoMIP,HighResMIP,LS3MIP,OMIP,VIACSAB | VIACSAB | All
1 | Ocean Mass Y Transport | kg s-1 | Y-ward mass transport from resolved and parameterized advective transport. | Y-ward mass transport from residual mean (resolved plus parameterized) advective transport. | vmo | ocean_mass_y_transport | time: mean |  | real | longitude latitude olevel time | vmo | ocean | mon | --OPT | Omon ((isd.003)) | Omon_3d | 38 | baa598c0-e5dd-11e5-8482-ac72891c3257 | f7fdcc15d14c0066a9590e4bce820056 | 00b8a31e-8f1d-11e6-a5a6-ac72891c3257 | Temporal mean, Global ocean field on model levels [XY-O] [tmean] |  |  |  |  | AerChemMIP,C4MIP,CFMIP,CMIP,GMMIP,GeoMIP,HighResMIP,LS3MIP,OMIP,VIACSAB | VIACSAB | All
2 | Snowfall Flux | kg m-2 s-1 | at surface; includes precipitation of all forms of water in the solid phase | computed as the total mass per unit time of solid-phase precipitation falling into the ice-free portion of the ocean divided by the area of the ocean portion of the grid cell. (Snowfall flux includes all types of solid-phase precipitation.) | prsn | snowfall_flux | area: mean where ice_free_sea over sea time: mean |  | real | longitude latitude time | prsn | atmos | mon | area: areacello | Omon ((isd.003)) | Omon_oth | 62 | baa61c28-e5dd-11e5-8482-ac72891c3257 | 051919eddec810e292c883205c944ceb | f948921c-80ba-11e6-ab6e-5404a60d96b5 | Temporal mean, Global field (ice free sea) [XY-na] [amnifs-tmn] | 0.0 s | 0.0002987 s | 1.449e-06 s | 6.11e-06 s | AerChemMIP,C4MIP,CMIP,GMMIP,GeoMIP,HighResMIP,LS3MIP,OMIP,VIACSAB,VolMIP | VIACSAB | All
2 | Water Evaporation Flux Where Ice Free Ocean over Sea | kg m-2 s-1 | computed as the total mass of water vapor evaporating from the ice-free portion of the ocean divided by the area of the ocean portion of the grid cell. | computed as the total mass of water vapor evaporating from the ice-free portion of the ocean divided by the area of the ocean portion of the grid cell. | evs | water_evaporation_flux | area: mean where ice_free_sea over sea time: mean |  | real | longitude latitude time | evs | ocean | mon | area: areacello | Omon ((isd.003)) | Omon_oth | 63 | baa6204c-e5dd-11e5-8482-ac72891c3257 | 70ecea904324e6f3b891276634412350 | f948921c-80ba-11e6-ab6e-5404a60d96b5 | Temporal mean, Global field (ice free sea) [XY-na] [amnifs-tmn] |  |  |  |  | AerChemMIP,C4MIP,CMIP,GMMIP,GeoMIP,HighResMIP,LS3MIP,OMIP,VIACSAB,VolMIP | VIACSAB | All
1 | Water Flux into Sea Water due to Sea Ice Thermodynamics | kg m-2 s-1 | computed as the sea ice thermodynamic water flux into the ocean divided by the area of the ocean portion of the grid cell. | computed as the sea ice thermodynamic water flux into the ocean divided by the area of the ocean portion of the grid cell. | fsitherm | water_flux_into_sea_water_due_to_sea_ice_thermodynamics | area: mean where sea time: mean |  | real | longitude latitude time | fsitherm | ocean seaIce | mon | area: areacello | Omon ((isd.003)) | Omon_oth | 67 | baa63136-e5dd-11e5-8482-ac72891c3257 | f718ef1940e6feab018d81f508bd87c2 | e9f9f6ca-c1ce-11e6-8067-ac72891c3257 | Temporal mean, Global field (single level) [XY-na] [amse-tmn] |  |  |  |  | AerChemMIP,C4MIP,CMIP,DAMIP,GMMIP,GeoMIP,HighResMIP,LS3MIP,OMIP,VIACSAB,VolMIP | VIACSAB | All
1 | Water Flux into Sea Water | kg m-2 s-1 | computed as the water flux into the ocean divided by the area of the ocean portion of the grid cell. This is the sum of the next two variables in this table. | computed as the water flux into the ocean divided by the area of the ocean portion of the grid cell. This is the sum of the next two variables in this table. | wfo | water_flux_into_sea_water | area: mean where sea time: mean |  | real | longitude latitude time | wfo | ocean | mon | area: areacello | Omon ((isd.003)) | Omon_oth | 68 | baa63578-e5dd-11e5-8482-ac72891c3257 | c3805ef555348a5f525cf09ccb254af4 | e9f9f6ca-c1ce-11e6-8067-ac72891c3257 | Temporal mean, Global field (single level) [XY-na] [amse-tmn] | -0.005411 s | 0.03952 s | 1.831e-05 s | 6.051e-05 s | AerChemMIP,C4MIP,CMIP,DAMIP,GMMIP,GeoMIP,HighResMIP,LS3MIP,OMIP,VIACSAB,VolMIP | VIACSAB | All
1 | Downward Sea Ice Basal Salt Flux | kg m-2 s-1 | This field is physical, and it arises since sea ice has a nonzero salt content, so it exchanges salt with the liquid ocean upon melting and freezing. | This field is physical, and it arises since sea ice has a nonzero salt content, so it exchanges salt with the liquid ocean upon melting and freezing. | sfdsi | downward_sea_ice_basal_salt_flux | area: mean where sea time: mean | down | real | longitude latitude time | sfdsi | ocean seaIce | mon | area: areacello | Omon ((isd.003)) | Omon_oth | 77 | baa662fa-e5dd-11e5-8482-ac72891c3257 | 8d0958ad5a4eabc97fc1896e847b00fe | e9f9f6ca-c1ce-11e6-8067-ac72891c3257 | Temporal mean, Global field (single level) [XY-na] [amse-tmn] |  |  |  |  | AerChemMIP,C4MIP,CMIP,DAMIP,GMMIP,GeoMIP,HighResMIP,LS3MIP,OMIP,VIACSAB,VolMIP | VIACSAB | All
3 | Downward Flux of Particulate Iron | mol m-2 s-1 | In accordance with common usage in geophysical disciplines, "flux" implies per unit area, called "flux density" in physics. 'Sinking' is the gravitational settling of particulate matter suspended in a liquid. A sinking flux is positive downwards and is calculated relative to the movement of the surrounding fluid. |  | epfe100 | sinking_mole_flux_of_particulate_iron_in_sea_water | area: mean where sea time: mean |  | real | longitude latitude time depth100m | epfe100 | ocnBgChem | mon | area: areacello | Omon ((isd.003)) | Omon_oth | 143 | 5a35e288-c77d-11e6-8a33-5404a60d96b5 | 5ad003b9cbc58ca2c9117bb2d144605f | f948813c-80ba-11e6-ab6e-5404a60d96b5 | Temporal mean, Global field (single level) [XY-na] {:depth100m} [amse-tmn] |  |  |  |  | AerChemMIP,C4MIP,CMIP,GMMIP,GeoMIP,HighResMIP,LS3MIP,OMIP,VIACSAB | VIACSAB | All
3 | Downward Flux of Particulate Silica | mol m-2 s-1 | In accordance with common usage in geophysical disciplines, "flux" implies per unit area, called "flux density" in physics. 'Sinking' is the gravitational settling of particulate matter suspended in a liquid. A sinking flux is positive downwards and is calculated relative to the movement of the surrounding fluid. |  | epsi100 | sinking_mole_flux_of_particulate_silicon_in_sea_water | area: mean where sea time: mean |  | real | longitude latitude time depth100m | epsi100 | ocnBgChem | mon | area: areacello | Omon ((isd.003)) | Omon_oth | 144 | 5a35f1ba-c77d-11e6-8a33-5404a60d96b5 | f0260f7e851aaf39ac2349b365db89b5 | f948813c-80ba-11e6-ab6e-5404a60d96b5 | Temporal mean, Global field (single level) [XY-na] {:depth100m} [amse-tmn] |  |  |  |  | AerChemMIP,C4MIP,CMIP,DCPP,GMMIP,GeoMIP,HighResMIP,LS3MIP,OMIP,VIACSAB,VolMIP | VIACSAB | All
1 | Surface Aqueous Partial Pressure of CO2 | Pa | The surface called "surface" means the lower boundary of the atmosphere. The partial pressure of a dissolved gas in sea water is the partial pressure in air with which it would be in equilibrium. The partial pressure of a gaseous constituent of air is the pressure which it alone would exert with unchanged temperature and number of moles per unit volume. The chemical formula for carbon dioxide is CO2. |  | spco2 | surface_partial_pressure_of_carbon_dioxide_in_sea_water | area: mean where sea time: mean |  | real | longitude latitude time depth0m | spco2 | ocnBgChem | mon | area: areacello | Omon ((isd.003)) | Omon_oth | 150 | baa0c7a0-e5dd-11e5-8482-ac72891c3257 | 88d79ec028b6e797cd2db6f00f9b6910 | f9495c2e-80ba-11e6-ab6e-5404a60d96b5 | Temporal mean, Global field (single level) [XY-na] {:depth0m} [amse-tmn] |  |  |  |  | AerChemMIP,C4MIP,CMIP,DAMIP,DCPP,GMMIP,GeoMIP,HighResMIP,LS3MIP,OMIP,VIACSAB | VIACSAB | All
3 | Oxygen Minimum Concentration | mol m-3 | 'Mole concentration' means number of moles per unit volume, also called "molarity", and is used in the construction mole_concentration_of_X_in_Y, where X is a material constituent of Y. A chemical or biological species denoted by X may be described by a single term such as 'nitrogen' or a phrase such as 'nox_expressed_as_nitrogen'. The concentration of any chemical species, whether particulate or dissolved, may vary with depth in the ocean. A depth profile may go through one or more local minima in concentration. The mole_concentration_of_molecular_oxygen_in_sea_water_at_shallowest_local_minimum_in_vertical_profile is the mole concentration of oxygen at the local minimum in the concentration profile that occurs closest to the sea surface. |  | o2min | mole_concentration_of_dissolved_molecular_oxygen_in_sea_water_at_shallowest_local_minimum_in_vertical_profile | area: mean where sea time: mean |  | real | longitude latitude time | o2min | ocnBgChem | mon | area: areacello | Omon ((isd.003)) | Omon_oth | 173 | baa11336-e5dd-11e5-8482-ac72891c3257 | 01f509c26cfbd2f30789d91b026e0016 | e9f9f6ca-c1ce-11e6-8067-ac72891c3257 | Temporal mean, Global field (single level) [XY-na] [amse-tmn] |  |  |  |  | AerChemMIP,C4MIP,CMIP,GMMIP,GeoMIP,HighResMIP,LS3MIP,OMIP,VIACSAB,VolMIP | VIACSAB | All
3 | Depth of Oxygen Minimum Concentration | m | Depth of vertical minimum concentration of dissolved oxygen gas (if two, then the shallower) | Depth of vertical minimum concentration of dissolved oxygen gas (if two, then the shallower) | zo2min | depth_at_shallowest_local_minimum_in_vertical_profile_of_mole_concentration_of_dissolved_molecular_oxygen_in_sea_water | area: mean where sea time: mean |  | real | longitude latitude time | zo2min | ocnBgChem | mon | area: areacello | Omon ((isd.003)) | Omon_oth | 174 | baa11764-e5dd-11e5-8482-ac72891c3257 | d254e68c03491d17660ec44e7565f9e2 | e9f9f6ca-c1ce-11e6-8067-ac72891c3257 | Temporal mean, Global field (single level) [XY-na] [amse-tmn] |  |  |  |  | AerChemMIP,C4MIP,CMIP,GMMIP,GeoMIP,HighResMIP,LS3MIP,OMIP,VIACSAB | VIACSAB | All
3 | Calcite Saturation Depth | m | Depth of calcite saturation horizon (0 if undersaturated at all depths, and missing saturated through whole depth; if two or more horizons exist, then the shallowest is reported) | Depth of calcite saturation horizon (0 if < surface, "missing" if > bottom, if two, then the shallower) | zsatcalc | minimum_depth_of_calcite_undersaturation_in_sea_water | area: mean where sea time: mean |  | real | longitude latitude time | zsatcalc | ocnBgChem | mon | area: areacello | Omon ((isd.003)) | Omon_oth | 175 | baa11b92-e5dd-11e5-8482-ac72891c3257 | 7324bbd4b756759ef380f305fe5856b2 | e9f9f6ca-c1ce-11e6-8067-ac72891c3257 | Temporal mean, Global field (single level) [XY-na] [amse-tmn] |  |  |  |  | AerChemMIP,C4MIP,CMIP,GMMIP,GeoMIP,HighResMIP,LS3MIP,OMIP,VIACSAB | VIACSAB | All
3 | Aragonite Saturation Depth | m | Depth of aragonite saturation horizon (0 if undersaturated at all depths, "missing" if supersaturated at all depths; if multiple horizons exist, the shallowest should be taken). | Depth of aragonite saturation horizon (0 if < surface, "missing" if > bottom, if two, then the shallower) | zsatarag | minimum_depth_of_aragonite_undersaturation_in_sea_water | area: mean where sea time: mean |  | real | longitude latitude time | zsatarag | ocnBgChem | mon | area: areacello | Omon ((isd.003)) | Omon_oth | 176 | baa11fb6-e5dd-11e5-8482-ac72891c3257 | f4b0302d898785a6003754fe9b097690 | e9f9f6ca-c1ce-11e6-8067-ac72891c3257 | Temporal mean, Global field (single level) [XY-na] [amse-tmn] |  |  |  |  | AerChemMIP,C4MIP,CMIP,GMMIP,GeoMIP,HighResMIP,LS3MIP,OMIP,VIACSAB | VIACSAB | All
Note on A1: Default priority (generally overridden by settings in "requestVar" record)
Note on B1: NetCDF Global Attribute
Note on E1: Name of variable in file
Note on H1: CMOR directive
Note on K1: CMOR name, unique within table
Note on U1: CMOR variable identifier
Note on V1: MIP variable identifier
Note on W1: Structure identifier

## Oyr
Priority | Long name | units | description | comment | Variable Name | CF Standard Name | cell_methods | positive | type | dimensions | CMOR Name | modeling_realm | frequency | cell_measures | prov | provNote | rowIndex | UID | vid | stid | Structure Title | valid_min | valid_max | ok_min_mean_abs | ok_max_mean_abs | MIPs (requesting) | MIPs (by experiment) | Number of Years | Slice Type | Years | Grid
1 | Dissolved Oxygen Concentration | mol m-3 | 'Mole concentration' means number of moles per unit volume, also called"molarity", and is used in the construction mole_concentration_of_X_in_Y, whereX is a material constituent of Y. A chemical or biological species denoted by X may be described by a single term such as 'nitrogen' or a phrase such as 'nox_expressed_as_nitrogen'. |  | o2 | mole_concentration_of_dissolved_molecular_oxygen_in_sea_water | area: mean where sea time: mean |  | real | longitude latitude olevel time | o2 | ocnBgChem | yr | area: areacello volume: volcello | Oyr ((isd.003)) | Oyr_3dtr | 29 | ba9e1460-e5dd-11e5-8482-ac72891c3257 | c2705ac5fb7561a3aa5744c1163bf2d7 | f7e4000e-562c-11e6-a2a4-ac72891c3257 | Temporal mean, Global ocean field on model levels [XY-O] [tmean] |  |  |  |  | AerChemMIP,CMIP,GeoMIP,LUMIP,OMIP,PMIP,VIACSAB | VIACSAB | All
1 | Dissolved Nitrate Concentration | mol m-3 | Mole concentration means moles (amount of substance) per unit volume and is used in the construction mole_concentration_of_X_in_Y, where X is a material constituent of Y. |  | no3 | mole_concentration_of_nitrate_in_sea_water | area: mean where sea time: mean |  | real | longitude latitude olevel time | no3 | ocnBgChem | yr | area: areacello volume: volcello | Oyr ((isd.003)) | Oyr_3dtr | 31 | ba9e1d16-e5dd-11e5-8482-ac72891c3257 | 96acc3ed79b2bd5e4dbd613a4c27720f | f7e4000e-562c-11e6-a2a4-ac72891c3257 | Temporal mean, Global ocean field on model levels [XY-O] [tmean] |  |  |  |  | AerChemMIP,CMIP,GeoMIP,LUMIP,OMIP,PMIP,VIACSAB | VIACSAB | All
1 | Dissolved Iron Concentration | mol m-3 | Dissolved iron in sea water, including both Fe2+ and Fe3+ ions (but not particulate detrital iron) | dissolved iron in sea water is meant to include both Fe2+ and Fe3+ ions (but not, e.g., particulate detrital iron) | dfe | mole_concentration_of_dissolved_iron_in_sea_water | area: mean where sea time: mean |  | real | longitude latitude olevel time | dfe | ocnBgChem | yr | area: areacello volume: volcello | Oyr ((isd.003)) | Oyr_3dtr | 34 | ba9e29e6-e5dd-11e5-8482-ac72891c3257 | 5250c73892803497448e18ba0310c423 | f7e4000e-562c-11e6-a2a4-ac72891c3257 | Temporal mean, Global ocean field on model levels [XY-O] [tmean] |  |  |  |  | AerChemMIP,CMIP,GeoMIP,LUMIP,OMIP,PMIP,VIACSAB | VIACSAB | All
1 | Total Dissolved Inorganic Silicon Concentration | mol m-3 | Mole concentration means number of moles per unit volume, also called "molarity", and is used in the construction "mole_concentration_of_X_in_Y", where X is a material constituent of Y. A chemical or biological species denoted by X may be described by a single term such as "nitrogen" or a phrase such as "nox_expressed_as_nitrogen". "Dissolved inorganic silicon" means the sum of all inorganic silicon in solution (including silicic acid and its first dissociated anion SiO(OH)3-). |  | si | mole_concentration_of_dissolved_inorganic_silicon_in_sea_water | area: mean where sea time: mean |  | real | longitude latitude olevel time | si | ocnBgChem | yr | area: areacello volume: volcello | Oyr ((isd.003)) | Oyr_3dtr | 35 | ba9e2e28-e5dd-11e5-8482-ac72891c3257 | 56a5fa6dd6b7c4aa711f362d5d5414f6 | f7e4000e-562c-11e6-a2a4-ac72891c3257 | Temporal mean, Global ocean field on model levels [XY-O] [tmean] |  |  |  |  | AerChemMIP,CMIP,GeoMIP,LUMIP,OMIP,PMIP,VIACSAB | VIACSAB | All
1 | Total Chlorophyll Mass Concentration | kg m-3 | Sum of chlorophyll from all phytoplankton group concentrations. In most models this is equal to chldiat+chlmisc, that is the sum of Diatom Chlorophyll Mass Concentration and Other Phytoplankton Chlorophyll Mass Concentration | sum of chlorophyll from all phytoplankton group concentrations. In most models this is equal to chldiat+chlmisc, that is the sum of "Diatom Chlorophyll Mass Concentration" plus "Other Phytoplankton Chlorophyll Mass Concentration" | chl | mass_concentration_of_phytoplankton_expressed_as_chlorophyll_in_sea_water | area: mean where sea time: mean |  | real | longitude latitude olevel time | chl | ocnBgChem | yr | area: areacello volume: volcello | Oyr ((isd.003)) | Oyr_3dtr | 36 | ba9e3274-e5dd-11e5-8482-ac72891c3257 | ab60603d901dfa1c47f4d2fd7784f8ea | f7e4000e-562c-11e6-a2a4-ac72891c3257 | Temporal mean, Global ocean field on model levels [XY-O] [tmean] |  |  |  |  | AerChemMIP,CMIP,GeoMIP,LUMIP,OMIP,PMIP,VIACSAB | VIACSAB | All
2 | Diatom Chlorophyll Mass Concentration | kg m-3 | Chlorophyll from diatom phytoplankton component concentration alone | chlorophyll from diatom phytoplankton component concentration alone | chldiat | mass_concentration_of_diatoms_expressed_as_chlorophyll_in_sea_water | area: mean where sea time: mean |  | real | longitude latitude olevel time | chldiat | ocnBgChem | yr | area: areacello volume: volcello | Oyr ((isd.003)) | Oyr_3dtr | 37 | ba9e36b6-e5dd-11e5-8482-ac72891c3257 | c947141b54f1ab48dba4a84cec99c5d3 | f7e4000e-562c-11e6-a2a4-ac72891c3257 | Temporal mean, Global ocean field on model levels [XY-O] [tmean] |  |  |  |  | AerChemMIP,CMIP,GeoMIP,LUMIP,OMIP,VIACSAB | VIACSAB | All
2 | Mass Concentration of Diazotrophs expressed as Chlorophyll in Sea Water | kg m-3 | Chlorophyll concentration from the diazotrophic phytoplankton component alone | chlorophyll concentration from the diazotrophic phytoplankton component alone | chldiaz | mass_concentration_of_diazotrophs_expressed_as_chlorophyll_in_sea_water | area: mean where sea time: mean |  | real | longitude latitude olevel time | chldiaz | ocnBgChem | yr | area: areacello volume: volcello | Oyr ((isd.003)) | Oyr_3dtr | 38 | ba9e3ae4-e5dd-11e5-8482-ac72891c3257 | 171d617ceca8a4351f53d090c0ead89c | f7e4000e-562c-11e6-a2a4-ac72891c3257 | Temporal mean, Global ocean field on model levels [XY-O] [tmean] |  |  |  |  | AerChemMIP,CMIP,GeoMIP,LUMIP,OMIP,VIACSAB | VIACSAB | All
2 | Other Phytoplankton Chlorophyll Mass Concentration | kg m-3 | Chlorophyll from additional phytoplankton component concentrations alone | chlorophyll from additional phytoplankton component concentrations alone | chlmisc | mass_concentration_of_miscellaneous_phytoplankton_expressed_as_chlorophyll_in_sea_water | area: mean where sea time: mean |  | real | longitude latitude olevel time | chlmisc | ocnBgChem | yr | area: areacello volume: volcello | Oyr ((isd.003)) | Oyr_3dtr | 41 | ba9e4b7e-e5dd-11e5-8482-ac72891c3257 | 98fab6148c36b25a158062a11c0c5965 | f7e4000e-562c-11e6-a2a4-ac72891c3257 | Temporal mean, Global ocean field on model levels [XY-O] [tmean] |  |  |  |  | AerChemMIP,CMIP,GeoMIP,LUMIP,OMIP,VIACSAB | VIACSAB | All
2 | Particulate Organic Nitrogen Concentration | mol m-3 | sum of particulate organic nitrogen component concentrations | sum of particulate organic nitrogen component concentrations | pon | mole_concentration_of_particulate_organic_matter_expressed_as_nitrogen_in_sea_water | area: mean where sea time: mean |  | real | longitude latitude olevel time | pon | ocnBgChem | yr | area: areacello volume: volcello | Oyr ((isd.003)) | Oyr_3dtr | 42 | ba9e4fca-e5dd-11e5-8482-ac72891c3257 | 14e5a31ac93e26c50f8c01ed9a032168 | f7e4000e-562c-11e6-a2a4-ac72891c3257 | Temporal mean, Global ocean field on model levels [XY-O] [tmean] |  |  |  |  | AerChemMIP,CMIP,GeoMIP,LUMIP,OMIP,VIACSAB | VIACSAB | All
2 | Particulate Organic Phosphorus Concentration | mol m-3 | sum of particulate organic phosphorus component concentrations | sum of particulate organic phosphorus component concentrations | pop | mole_concentration_of_particulate_organic_matter_expressed_as_phosphorus_in_sea_water | area: mean where sea time: mean |  | real | longitude latitude olevel time | pop | ocnBgChem | yr | area: areacello volume: volcello | Oyr ((isd.003)) | Oyr_3dtr | 43 | ba9e540c-e5dd-11e5-8482-ac72891c3257 | 562c99ff069851867df730ed9531c796 | f7e4000e-562c-11e6-a2a4-ac72891c3257 | Temporal mean, Global ocean field on model levels [XY-O] [tmean] |  |  |  |  | AerChemMIP,CMIP,GeoMIP,LUMIP,OMIP,VIACSAB | VIACSAB | All
2 | Particulate Biogenic Iron Concentration | mol m-3 | Sum of particulate organic iron component concentrations | sum of particulate organic iron component concentrations | bfe | mole_concentration_of_particulate_organic_matter_expressed_as_iron_in_sea_water | area: mean where sea time: mean |  | real | longitude latitude olevel time | bfe | ocnBgChem | yr | area: areacello volume: volcello | Oyr ((isd.003)) | Oyr_3dtr | 44 | ba9e583a-e5dd-11e5-8482-ac72891c3257 | f108633dc7e1585498ceccc06bdfd263 | f7e4000e-562c-11e6-a2a4-ac72891c3257 | Temporal mean, Global ocean field on model levels [XY-O] [tmean] |  |  |  |  | AerChemMIP,CMIP,GeoMIP,LUMIP,OMIP,VIACSAB | VIACSAB | All
2 | Particulate Biogenic Silica Concentration | mol m-3 | Sum of particulate silica component concentrations | sum of particulate silica component concentrations | bsi | mole_concentration_of_particulate_matter_expressed_as_silicon_in_sea_water | area: mean where sea time: mean |  | real | longitude latitude olevel time | bsi | ocnBgChem | yr | area: areacello volume: volcello | Oyr ((isd.003)) | Oyr_3dtr | 45 | ba9e5c72-e5dd-11e5-8482-ac72891c3257 | dcd2298237af35be0ed71c92ee9e7e79 | f7e4000e-562c-11e6-a2a4-ac72891c3257 | Temporal mean, Global ocean field on model levels [XY-O] [tmean] |  |  |  |  | AerChemMIP,CMIP,GeoMIP,LUMIP,OMIP,VIACSAB | VIACSAB | All
2 | Phytoplankton Nitrogen Concentration | mol m-3 | sum of phytoplankton nitrogen component concentrations | sum of phytoplankton nitrogen component concentrations | phyn | mole_concentration_of_phytoplankton_expressed_as_nitrogen_in_sea_water | area: mean where sea time: mean |  | real | longitude latitude olevel time | phyn | ocnBgChem | yr | area: areacello volume: volcello | Oyr ((isd.003)) | Oyr_3dtr | 46 | ba9e60aa-e5dd-11e5-8482-ac72891c3257 | 80f337469efdd0d5392ad995a90fd15c | f7e4000e-562c-11e6-a2a4-ac72891c3257 | Temporal mean, Global ocean field on model levels [XY-O] [tmean] |  |  |  |  | AerChemMIP,CMIP,GeoMIP,LUMIP,OMIP,VIACSAB | VIACSAB | All
2 | Phytoplankton Phosphorus Concentration | mol m-3 | sum of phytoplankton phosphorus components | sum of phytoplankton phosphorus components | phyp | mole_concentration_of_phytoplankton_expressed_as_phosphorus_in_sea_water | area: mean where sea time: mean |  | real | longitude latitude olevel time | phyp | ocnBgChem | yr | area: areacello volume: volcello | Oyr ((isd.003)) | Oyr_3dtr | 47 | ba9e64ec-e5dd-11e5-8482-ac72891c3257 | 1ae710e405acc14b368f55d9205be258 | f7e4000e-562c-11e6-a2a4-ac72891c3257 | Temporal mean, Global ocean field on model levels [XY-O] [tmean] |  |  |  |  | AerChemMIP,CMIP,GeoMIP,LUMIP,OMIP,VIACSAB | VIACSAB | All
2 | Phytoplankton Iron Concentration | mol m-3 | sum of phytoplankton iron component concentrations | sum of phytoplankton iron component concentrations | phyfe | mole_concentration_of_phytoplankton_expressed_as_iron_in_sea_water | area: mean where sea time: mean |  | real | longitude latitude olevel time | phyfe | ocnBgChem | yr | area: areacello volume: volcello | Oyr ((isd.003)) | Oyr_3dtr | 48 | ba9e691a-e5dd-11e5-8482-ac72891c3257 | 87f531b94bd9ca68e33e89d7e3e81be4 | f7e4000e-562c-11e6-a2a4-ac72891c3257 | Temporal mean, Global ocean field on model levels [XY-O] [tmean] |  |  |  |  | AerChemMIP,CMIP,GeoMIP,LUMIP,OMIP,VIACSAB | VIACSAB | All
2 | Phytoplankton Silica Concentration | mol m-3 | sum of phytoplankton silica component concentrations | sum of phytoplankton silica component concentrations | physi | mole_concentration_of_phytoplankton_expressed_as_silicon_in_sea_water | area: mean where sea time: mean |  | real | longitude latitude olevel time | physi | ocnBgChem | yr | area: areacello volume: volcello | Oyr ((isd.003)) | Oyr_3dtr | 49 | ba9e6d5c-e5dd-11e5-8482-ac72891c3257 | 6cde3055df67931d84608fc5b7694f65 | f7e4000e-562c-11e6-a2a4-ac72891c3257 | Temporal mean, Global ocean field on model levels [XY-O] [tmean] |  |  |  |  | AerChemMIP,CMIP,GeoMIP,LUMIP,OMIP,VIACSAB | VIACSAB | All
2 | Dimethyl Sulphide Concentration | mol m-3 | Mole concentration of dimethyl sulphide in water |  | dmso | mole_concentration_of_dimethyl_sulfide_in_sea_water | area: mean where sea time: mean |  | real | longitude latitude olevel time | dmso | ocnBgChem | yr | area: areacello volume: volcello | Oyr ((isd.003)) | Oyr_3dtr | 50 | ba9e7180-e5dd-11e5-8482-ac72891c3257 | bdce9878-233e-11e6-a788-5404a60d96b5 | f7e4000e-562c-11e6-a2a4-ac72891c3257 | Temporal mean, Global ocean field on model levels [XY-O] [tmean] |  |  |  |  | AerChemMIP,CMIP,GeoMIP,LUMIP,OMIP,VIACSAB | VIACSAB | All
2 | Sinking Particulate Silica Flux | mol m-2 s-1 | In accordance with common usage in geophysical disciplines, "flux" implies per unit area, called "flux density" in physics. 'Sinking' is the gravitational settling of particulate matter suspended in a liquid. A sinking flux is positive downwards and is calculated relative to the movement of the surrounding fluid. |  | expsi | sinking_mole_flux_of_particulate_silicon_in_sea_water | area: mean where sea time: mean | down | real | longitude latitude olevel time | expsi | ocnBgChem | yr | area: areacello volume: volcello | Oyr ((isd.003)) |  | 66 | ba9eb5a0-e5dd-11e5-8482-ac72891c3257 | 236430ceeb7aa3d23577b3a03d13f7fb | f7e4000e-562c-11e6-a2a4-ac72891c3257 | Temporal mean, Global ocean field on model levels [XY-O] [tmean] |  |  |  |  | AerChemMIP,CMIP,GeoMIP,LUMIP,OMIP,PMIP,VIACSAB | VIACSAB | All
Note on A1: Default priority (generally overridden by settings in "requestVar" record)
Note on B1: NetCDF Global Attribute
Note on E1: Name of variable in file
Note on H1: CMOR directive
Note on K1: CMOR name, unique within table
Note on U1: CMOR variable identifier
Note on V1: MIP variable identifier
Note on W1: Structure identifier

## day
Priority | Long name | units | description | comment | Variable Name | CF Standard Name | cell_methods | positive | type | dimensions | CMOR Name | modeling_realm | frequency | cell_measures | prov | provNote | rowIndex | UID | vid | stid | Structure Title | valid_min | valid_max | ok_min_mean_abs | ok_max_mean_abs | MIPs (requesting) | MIPs (by experiment) | Number of Years | Slice Type | Years | Grid
1 | Near-Surface Specific Humidity | 1 | Near-surface (usually, 2 meter) specific humidity. |  | huss | specific_humidity | area: time: mean |  | real | longitude latitude time height2m | huss | atmos | day | area: areacella | day ((isd.003)) | day_oth | 14 | bab0238a-e5dd-11e5-8482-ac72891c3257 | ebfefc2ab8716ef597b128171b275945 | f7e1ef26-562c-11e6-a2a4-ac72891c3257 | Temporal mean, Global field (single level) [XY-na] {:height2m} [tmean] |  |  |  |  | CFMIP,CMIP,CORDEX,DAMIP,GMMIP,HighResMIP,RFMIP,VIACSAB,VolMIP | GMMIP | All
1 | Daily Minimum Near-Surface Air Temperature | K | minimum near-surface (usually, 2 meter) air temperature (add cell_method attribute "time: min") |  | tasmin | air_temperature | area: mean time: minimum |  | real | longitude latitude time height2m | tasmin | atmos | day | area: areacella | day ((isd.003)) | day_oth | 15 | bab95fae-e5dd-11e5-8482-ac72891c3257 | cce3dd39c138bf3c4d713263cc2e6cff | f7e59f36-562c-11e6-a2a4-ac72891c3257 | Temporal Minimum, Global field (single level) [XY-na] {:height2m} [tmin] |  |  |  |  | AerChemMIP,CFMIP,CMIP,CORDEX,DAMIP,DCPP,GMMIP,GeoMIP,HighResMIP,LS3MIP,LUMIP,PMIP,RFMIP,VIACSAB,VolMIP | GMMIP | All
1 | Daily Maximum Near-Surface Air Temperature | K | maximum near-surface (usually, 2 meter) air temperature (add cell_method attribute "time: max") |  | tasmax | air_temperature | area: mean time: maximum |  | real | longitude latitude time height2m | tasmax | atmos | day | area: areacella | day ((isd.003)) | day_oth | 16 | bab94a50-e5dd-11e5-8482-ac72891c3257 | 2dd48e8c50b4b88a83ff07d308e4e642 | f7e2a074-562c-11e6-a2a4-ac72891c3257 | Temporal Maximum, Global field (single level) [XY-na] {:height2m} [tmax] |  |  |  |  | AerChemMIP,CFMIP,CMIP,CORDEX,DAMIP,DCPP,GMMIP,GeoMIP,HighResMIP,LS3MIP,LUMIP,PMIP,RFMIP,VIACSAB,VolMIP | GMMIP | All
1 | Near-Surface Air Temperature | K | near-surface (usually, 2 meter) air temperature |  | tas | air_temperature | area: time: mean |  | real | longitude latitude time height2m | tas | atmos | day | area: areacella | day ((isd.003)) | day_oth | 17 | bab928ae-e5dd-11e5-8482-ac72891c3257 | 5c4978e802ba55d5a298cf1b3bdc2b3a | f7e1ef26-562c-11e6-a2a4-ac72891c3257 | Temporal mean, Global field (single level) [XY-na] {:height2m} [tmean] |  |  |  |  | AerChemMIP,CFMIP,CMIP,CORDEX,DAMIP,DCPP,DynVar,GMMIP,HighResMIP,PMIP,RFMIP,VIACSAB,VolMIP | GMMIP | All
1 | Precipitation | kg m-2 s-1 | includes both liquid and solid phases | at surface; includes both liquid and solid phases from all types of clouds (both large-scale and convective) | pr | precipitation_flux | area: time: mean |  | real | longitude latitude time | pr | atmos | day | area: areacella | day ((isd.003)) | day_oth | 18 | bab3d692-e5dd-11e5-8482-ac72891c3257 | 62f26742cf240c1b5169a5cd511196b6 | f7dcac96-562c-11e6-a2a4-ac72891c3257 | Temporal mean, Global field (single level) [XY-na] [am-tm] |  |  |  |  | AerChemMIP,CFMIP,CMIP,CORDEX,DAMIP,DCPP,DynVar,GMMIP,GeoMIP,HighResMIP,LS3MIP,LUMIP,PMIP,RFMIP,VIACSAB,VolMIP | GMMIP | All
1 | Sea Level Pressure | Pa | Sea Level Pressure |  | psl | air_pressure_at_sea_level | area: time: mean |  | real | longitude latitude time | psl | atmos | day | area: areacella | day ((isd.003)) | day_oth | 19 | bab491f4-e5dd-11e5-8482-ac72891c3257 | 3d23c359f44d6a153c4dcab9e07d7cb6 | f7dcac96-562c-11e6-a2a4-ac72891c3257 | Temporal mean, Global field (single level) [XY-na] [am-tm] |  |  |  |  | CFMIP,CMIP,CORDEX,DAMIP,DCPP,DynVar,GMMIP,HighResMIP,RFMIP,VIACSAB,VolMIP | GMMIP | All
1 | Near-Surface Wind Speed | m s-1 | near-surface (usually, 10 meters) wind speed. |  | sfcWind | wind_speed | area: time: mean |  | real | longitude latitude time height10m | sfcWind | atmos | day | area: areacella | day ((isd.003)) | day_oth | 20 | bab6fe58-e5dd-11e5-8482-ac72891c3257 | 4b97609a32d53dff5b8e73729e4f258b | af250420-1e00-11e7-a625-5404a60d96b5 | Temporal mean, Global field (single level) [XY-na] {:height10m} [tmean] |  |  |  |  | CFMIP,CMIP,DAMIP,GMMIP,HighResMIP,RFMIP,VIACSAB,VolMIP | GMMIP | All
1 | Total Soil Moisture Content | kg m-2 | the mass per unit area (summed over all soil layers) of water in all phases. | the mass per unit area (summed over all soil layers) of water in all phases. | mrso | soil_moisture_content | area: mean where land time: mean |  | real | longitude latitude time | mrso | land | day | area: areacella | day ((isd.003)) | day_oth | 24 | 3c641b6c-b89b-11e6-be04-ac72891c3257 | af574f1ac4a9f44a2d943352a455cfeb | f7de23aa-562c-11e6-a2a4-ac72891c3257 | Temporal mean, Global field (single level) [XY-na] [amnla-tmn] |  |  |  |  | CFMIP,CMIP,DAMIP,DCPP,GMMIP,HighResMIP,VolMIP | GMMIP | All
1 | Moisture in Upper Portion of Soil Column | kg m-2 | The mass of water in all phases in the upper 10cm of the soil layer. | the mass of water in all phases in a thin surface soil layer. | mrsos | moisture_content_of_soil_layer | area: mean where land time: mean |  | real | longitude latitude time sdepth1 | mrsos | land | day | area: areacella | day ((isd.003)) | day_oth | 25 | bab1ca14-e5dd-11e5-8482-ac72891c3257 | 40c091a01dc9db6d6d5901528c375ab3 | f7e71b5e-562c-11e6-a2a4-ac72891c3257 | Temporal mean, Global field (single level) [XY-na] {:sdepth1} [amnla-tmn] |  |  |  |  | CFMIP,CMIP,DAMIP,GMMIP,HighResMIP,LS3MIP,VIACSAB,VolMIP | GMMIP,VIACSAB | All
1 | Near-Surface Relative Humidity | % | The relative humidity with respect to liquid water for T> 0 C, and with respect to ice for T<0 C. | This is the relative humidity with respect to liquid water for T> 0 C, and with respect to ice for T<0 C. | hurs | relative_humidity | area: time: mean |  | real | longitude latitude time height2m | hurs | atmos | day | area: areacella | day ((isd.003)) | day_oth | 26 | 5a070350-c77d-11e6-8a33-5404a60d96b5 | c75f684ec69602e9de82b48e53afb2cc | f7e1ef26-562c-11e6-a2a4-ac72891c3257 | Temporal mean, Global field (single level) [XY-na] {:height2m} [tmean] |  |  |  |  | CFMIP,CMIP,CORDEX,DAMIP,GMMIP,HighResMIP,LS3MIP,PMIP,VIACSAB,VolMIP | GMMIP | All
1 | Daily Minimum Near-Surface Relative Humidity | % |  | This is the relative humidity with respect to liquid water for T> 0 C, and with respect to ice for T<0 C. | hursmin | relative_humidity | area: mean time: minimum |  | real | longitude latitude time height2m | hursmin | atmos | day | area: areacella | day ((isd.003)) | day_oth | 27 | 5a0711f6-c77d-11e6-8a33-5404a60d96b5 | 59152bba-9e49-11e5-803c-0d0b866b59f3 | f7e59f36-562c-11e6-a2a4-ac72891c3257 | Temporal Minimum, Global field (single level) [XY-na] {:height2m} [tmin] |  |  |  |  | CFMIP,CMIP,DAMIP,GMMIP,HighResMIP,LS3MIP,PMIP,VIACSAB,VolMIP | GMMIP | All
1 | Total Cloud Cover Percentage | % | Total cloud area fraction for the whole atmospheric column, as seen from the surface or the top of the atmosphere. Includes both large-scale and convective cloud. | for the whole atmospheric column, as seen from the surface or the top of the atmosphere. Includes both large-scale and convective cloud. | clt | cloud_area_fraction | area: time: mean |  | real | longitude latitude time | clt | atmos | day | area: areacella | day ((isd.003)) | day_ss | 30 | baaace4e-e5dd-11e5-8482-ac72891c3257 | 7c2249d424dde72f8616d42870a9d425 | f7dcac96-562c-11e6-a2a4-ac72891c3257 | Temporal mean, Global field (single level) [XY-na] [am-tm] | -0.001 r | 100.001 r | 10.0 r | 90.0 r | CFMIP,CMIP,CORDEX,DAMIP,DCPP,HighResMIP,VIACSAB,VolMIP | VIACSAB | All
1 | Surface Snow Amount | kg m-2 | The mass of surface snow on the land portion of the grid cell divided by the land area in the grid cell; reported as missing where the land fraction is 0; excludes snow on vegetation canopy or on sea ice. | the mass of surface snow on the land portion of the grid cell divided by the land area in the grid cell; reported as missing where the land fraction is 0; excludes snow on vegetation canopy or on sea ice. | snw | surface_snow_amount | area: mean where land time: mean |  | real | longitude latitude time | snw | landIce land | day | area: areacella | day ((isd.003)) | day_ss | 32 | bab820b2-e5dd-11e5-8482-ac72891c3257 | 0e1704f8fbacbe223946d84392b8064e | f7de23aa-562c-11e6-a2a4-ac72891c3257 | Temporal mean, Global field (single level) [XY-na] [amnla-tmn] |  |  |  |  | CFMIP,CMIP,DAMIP,HighResMIP,LS3MIP,VIACSAB,VolMIP | VIACSAB | All
1 | Convective Precipitation | kg m-2 s-1 | Convective precipitation at surface; includes both liquid and solid phases. | at surface; includes both liquid and solid phases. | prc | convective_precipitation_flux | area: time: mean |  | real | longitude latitude time | prc | atmos | day | area: areacella | day ((isd.003)) | day_ss | 33 | bab3fde8-e5dd-11e5-8482-ac72891c3257 | aa2bea81f238ad8f2c35a7e16ad97801 | f7dcac96-562c-11e6-a2a4-ac72891c3257 | Temporal mean, Global field (single level) [XY-na] [am-tm] |  |  |  |  | CFMIP,CMIP,DAMIP,GeoMIP,HighResMIP,VIACSAB,VolMIP | VIACSAB | All
1 | Snowfall Flux | kg m-2 s-1 | at surface; includes precipitation of all forms of water in the solid phase | at surface; includes precipitation of all forms of water in the solid phase | prsn | snowfall_flux | area: time: mean |  | real | longitude latitude time | prsn | atmos | day | area: areacella | day ((isd.003)) | day_ss | 34 | bab43b50-e5dd-11e5-8482-ac72891c3257 | 051919eddec810e292c883205c944ceb | f7dcac96-562c-11e6-a2a4-ac72891c3257 | Temporal mean, Global field (single level) [XY-na] [am-tm] |  |  |  |  | CFMIP,CMIP,DAMIP,DCPP,HighResMIP,LS3MIP,VIACSAB,VolMIP | VIACSAB | All
1 | Total Run-off | kg m-2 s-1 | The total run-off (including drainage through the base of the soil model) per unit area leaving the land portion of the grid cell. | computed as the total runoff (including "drainage" through the base of the soil model) leaving the land portion of the grid cell divided by the land area in the grid cell. | mrro | runoff_flux | area: mean where land time: mean |  | real | longitude latitude time | mrro | land | day | area: areacella | day ((isd.003)) | day_ss | 35 | bab17cb2-e5dd-11e5-8482-ac72891c3257 | e0a0f457ec117b27ca8353b11bf9d4fa | f7de23aa-562c-11e6-a2a4-ac72891c3257 | Temporal mean, Global field (single level) [XY-na] [amnla-tmn] |  |  |  |  | CFMIP,CMIP,DAMIP,HighResMIP,LS3MIP,VIACSAB,VolMIP | VIACSAB | All
1 | Daily Maximum Near-Surface Wind Speed | m s-1 | Daily maximum near-surface (usually, 10 meters) wind speed. |  | sfcWindmax | wind_speed | area: mean time: maximum |  | real | longitude latitude time height10m | sfcWindmax | atmos | day | area: areacella | day ((isd.003)) | day_ss | 38 | bab709de-e5dd-11e5-8482-ac72891c3257 | 1c15d05ab96de917359e54b16c4fbf14 | f7de8a48-562c-11e6-a2a4-ac72891c3257 | Temporal Maximum, Global field (single level) [XY-na] {:height10m} [tmax] |  |  |  |  | CFMIP,CMIP,DAMIP,DCPP,HighResMIP,PMIP,VIACSAB,VolMIP | VIACSAB | All
1 | Surface Downwelling Longwave Radiation | W m-2 | The surface called "surface" means the lower boundary of the atmosphere. "longwave" means longwave radiation. Downwelling radiation is radiation from above. It does not mean "net downward". When thought of as being incident on a surface, a radiative flux is sometimes called "irradiance". In addition, it is identical with the quantity measured by a cosine-collector light-meter and sometimes called "vector irradiance". In accordance with common usage in geophysical disciplines, "flux" implies per unit area, called "flux density" in physics. |  | rlds | surface_downwelling_longwave_flux_in_air | area: time: mean | down | real | longitude latitude time | rlds | atmos | day | area: areacella | day ((isd.003)) | day_ss | 41 | bab538d4-e5dd-11e5-8482-ac72891c3257 | 70d7d6fc0e9c2f14624a0270bf2b99b9 | f7dcac96-562c-11e6-a2a4-ac72891c3257 | Temporal mean, Global field (single level) [XY-na] [am-tm] |  |  |  |  | AerChemMIP,CFMIP,CMIP,DAMIP,DCPP,HighResMIP,LS3MIP,VIACSAB,VolMIP | VIACSAB | All
Note on A1: Default priority (generally overridden by settings in "requestVar" record)
Note on B1: NetCDF Global Attribute
Note on E1: Name of variable in file
Note on H1: CMOR directive
Note on K1: CMOR name, unique within table
Note on U1: CMOR variable identifier
Note on V1: MIP variable identifier
Note on W1: Structure identifier