## Notes
Notes on tables
Request Version | 01.00.24
MIPs (...) | The last two columns in each row list MIPs associated with each variable. The first column in this pair lists the MIPs which are requesting the variable in one or more experiments. The second column lists the MIPs proposing experiments in which this variable is requested. E.g. If a variable is requested in a DECK experiment by HighResMIP, then HighResMIP appears in the first column and DECK in the second
Table | Reference Volume (1 deg. atmosphere, 0.5 deg. ocean)
6hrLev | 91G
6hrPlevPt | 9G
AERmon | 186M
AERmonZ | 0M
Amon | 19G
CFday | 141M
E6hrZ | 7M
Eday | 16G
EdayZ | 9M
Emon | 359M
EmonZ | 0M
LImon | 559M
Oday | 425M
Omon | 32G
SIday | 567M
day | 12G
TOTAL | 183G

## 6hrLev
Priority | Long name | units | description | comment | Variable Name | CF Standard Name | cell_methods | positive | type | dimensions | CMOR Name | modeling_realm | frequency | cell_measures | prov | provNote | rowIndex | UID | vid | stid | Structure Title | valid_min | valid_max | ok_min_mean_abs | ok_max_mean_abs | MIPs (requesting) | MIPs (by experiment) | Number of Years | Slice Type | Years | Grid
1 | Air Temperature | K | Air Temperature |  | ta | air_temperature | area: mean time: point |  | real | longitude latitude alevel time1 | ta | atmos | 6hrPt | area: areacella | 6hrLev ((isd.003)) |  | 14 | bab8f686-e5dd-11e5-8482-ac72891c3257 | b9c3eb96337c69c1c4a5aab1317f5563 | f7dcede6-562c-11e6-a2a4-ac72891c3257 | Instantaneous value (i.e. synoptic or time-step value), Global field on model atmosphere levels [XY-A] [amn-tpt] |  |  |  |  | CMIP,CORDEX,PMIP,VIACSAB,VolMIP | VolMIP | slice | VolMIP3 |  | 1deg
1 | Eastward Wind | m s-1 | "Eastward" indicates a vector component which is positive when directed eastward (negative westward). Wind is defined as a two-dimensional (horizontal) air velocity vector, with no vertical component. (Vertical motion in the atmosphere has the standard name upward_air_velocity.) |  | ua | eastward_wind | time: point |  | real | longitude latitude alevel time1 | ua | atmos | 6hrPt | --OPT | 6hrLev ((isd.003)) |  | 15 | babb47a6-e5dd-11e5-8482-ac72891c3257 | 21db90c0a12448299f855fdab60930d4 | f94870ca-80ba-11e6-ab6e-5404a60d96b5 | Instantaneous value (i.e. synoptic or time-step value), Global field on model atmosphere levels [XY-A] [tpt] |  |  |  |  | CMIP,CORDEX,PMIP,VIACSAB,VolMIP | VolMIP | slice | VolMIP3 |  | 1deg
1 | Northward Wind | m s-1 | "Northward" indicates a vector component which is positive when directed northward (negative southward). Wind is defined as a two-dimensional (horizontal) air velocity vector, with no vertical component. (Vertical motion in the atmosphere has the standard name upward_air_velocity.) |  | va | northward_wind | time: point |  | real | longitude latitude alevel time1 | va | atmos | 6hrPt | --OPT | 6hrLev ((isd.003)) |  | 16 | babbaebc-e5dd-11e5-8482-ac72891c3257 | 2dedcb347c18e132a2f4d625abf94585 | f94870ca-80ba-11e6-ab6e-5404a60d96b5 | Instantaneous value (i.e. synoptic or time-step value), Global field on model atmosphere levels [XY-A] [tpt] |  |  |  |  | CMIP,CORDEX,PMIP,VIACSAB,VolMIP | VolMIP | slice | VolMIP3 |  | 1deg
1 | Specific Humidity | 1 | "specific" means per unit mass. Specific humidity is the mass fraction of water vapor in (moist) air. |  | hus | specific_humidity | area: mean time: point |  | real | longitude latitude alevel time1 | hus | atmos | 6hrPt | area: areacella | 6hrLev ((isd.003)) |  | 17 | bab009cc-e5dd-11e5-8482-ac72891c3257 | 53f4724d228998d54191c73352532ce3 | f7dcede6-562c-11e6-a2a4-ac72891c3257 | Instantaneous value (i.e. synoptic or time-step value), Global field on model atmosphere levels [XY-A] [amn-tpt] |  |  |  |  | CMIP,CORDEX,PMIP,VIACSAB,VolMIP | VolMIP | slice | VolMIP3 |  | 1deg
1 | Surface Air Pressure | Pa | surface pressure (not mean sea-level pressure), 2-D field to calculate the 3-D pressure field from hybrid coordinates | surface pressure, not mean sea level pressure | ps | surface_air_pressure | area: mean time: point |  | real | longitude latitude time1 | ps | atmos | 6hrPt | area: areacella | 6hrLev ((isd.003)) |  | 18 | bab46b70-e5dd-11e5-8482-ac72891c3257 | 8c9504d28596e05586c8e193082ac617 | 63c0cae8-15f2-11e7-87e0-5404a60d96b5 | Instantaneous value (i.e. synoptic or time-step value), Global field (single level) [XY-na] [amn-tpt] |  |  |  |  | CMIP,CORDEX,PMIP,VIACSAB,VolMIP | VolMIP | slice | VolMIP3 |  | 1deg
Note on A1: Default priority (generally overridden by settings in "requestVar" record)
Note on B1: NetCDF Global Attribute
Note on E1: Name of variable in file
Note on H1: CMOR directive
Note on K1: CMOR name, unique within table
Note on U1: CMOR variable identifier
Note on V1: MIP variable identifier
Note on W1: Structure identifier

## 6hrPlevPt
Priority | Long name | units | description | comment | Variable Name | CF Standard Name | cell_methods | positive | type | dimensions | CMOR Name | modeling_realm | frequency | cell_measures | prov | provNote | rowIndex | UID | vid | stid | Structure Title | valid_min | valid_max | ok_min_mean_abs | ok_max_mean_abs | MIPs (requesting) | MIPs (by experiment) | Number of Years | Slice Type | Years | Grid
1 | Relative Vorticity at 850 hPa | s-1 | Relative vorticity is the upward component of the vorticity vector i.e. the component which arises from horizontal velocity. |  | rv850 | atmosphere_relative_vorticity | area: mean time: point |  | real | longitude latitude time1 p850 | rv850 | atmos | 6hrPt | area: areacella | 6hrPlev ((isd.003)) | aer6hr | -1 | 7c70ee64-1ab7-11e7-8dfc-5404a60d96b5 | 590ece46-9e49-11e5-803c-0d0b866b59f3 | 62eedca2-1617-11e7-a126-5404a60d96b5 | Instantaneous value (i.e. synoptic or time-step value), Global field (single level) [XY-na] {:p850} |  |  |  |  | AerChemMIP,CMIP,HighResMIP,VolMIP | VolMIP | slice | VolMIP3 |  | 1deg
1 | Geopotential Height at 500 hPa | m | geopotential height on the 500 hPa surface | geopotential height on the 500 hPa surface | zg500 | geopotential_height | area: mean time: point |  | real | longitude latitude time1 p500 | zg500 | aerosol | 6hrPt | area: areacella | 6hrPlev ((isd.003)) | aer6hr | -1 | 7c70f59e-1ab7-11e7-8dfc-5404a60d96b5 | c0007a5e2b555d399d9bfe49f7502f1b | 62eeb57e-1617-11e7-a126-5404a60d96b5 | Instantaneous value (i.e. synoptic or time-step value), Global field (single level) [XY-na] {:p500} |  |  |  |  | AerChemMIP,CMIP,HighResMIP,VolMIP | VolMIP | slice | VolMIP3 |  | 1deg
1 | Eastward Wind | m s-1 | "Eastward" indicates a vector component which is positive when directed eastward (negative westward). Wind is defined as a two-dimensional (horizontal) air velocity vector, with no vertical component. (Vertical motion in the atmosphere has the standard name upward_air_velocity.) |  | ua | eastward_wind | area: mean time: point |  | real | longitude latitude plev3 time1 | ua | atmos | 6hrPt | area: areacella | 6hrPlev ((isd.003)) |  | 14 | 8bae55ba-4a5b-11e6-9cd2-ac72891c3257 | 21db90c0a12448299f855fdab60930d4 | f7e9888a-562c-11e6-a2a4-ac72891c3257 | Instantaneous value (i.e. synoptic or time-step value), Global field (3 pressure levels) [XY-P3] [amn-tpt] |  |  |  |  | CMIP,DAMIP,HighResMIP,VolMIP | VolMIP | slice | VolMIP3 |  | 1deg
1 | Northward Wind | m s-1 | "Northward" indicates a vector component which is positive when directed northward (negative southward). Wind is defined as a two-dimensional (horizontal) air velocity vector, with no vertical component. (Vertical motion in the atmosphere has the standard name upward_air_velocity.) |  | va | northward_wind | area: mean time: point |  | real | longitude latitude plev3 time1 | va | atmos | 6hrPt | area: areacella | 6hrPlev ((isd.003)) |  | 15 | 8bae5aba-4a5b-11e6-9cd2-ac72891c3257 | 2dedcb347c18e132a2f4d625abf94585 | f7e9888a-562c-11e6-a2a4-ac72891c3257 | Instantaneous value (i.e. synoptic or time-step value), Global field (3 pressure levels) [XY-P3] [amn-tpt] |  |  |  |  | CMIP,DAMIP,HighResMIP,VolMIP | VolMIP | slice | VolMIP3 |  | 1deg
1 | Air Temperature | K | Air Temperature |  | ta | air_temperature | area: mean time: point |  | real | longitude latitude plev3 time1 | ta | atmos | 6hrPt | area: areacella | 6hrPlev ((isd.003)) |  | 16 | 6a35d178-aa6a-11e6-9736-5404a60d96b5 | b9c3eb96337c69c1c4a5aab1317f5563 | f7e9888a-562c-11e6-a2a4-ac72891c3257 | Instantaneous value (i.e. synoptic or time-step value), Global field (3 pressure levels) [XY-P3] [amn-tpt] |  |  |  |  | CMIP,DAMIP,HighResMIP,VolMIP | VolMIP | slice | VolMIP3 |  | 1deg
1 | Sea Level Pressure | Pa | Sea Level Pressure |  | psl | air_pressure_at_sea_level | area: mean time: point |  | real | longitude latitude time1 | psl | atmos | 6hrPt | area: areacella | 6hrPlev ((isd.003)) |  | 17 | 816898e0-f906-11e6-a176-5404a60d96b5 | 3d23c359f44d6a153c4dcab9e07d7cb6 | 63c0cae8-15f2-11e7-87e0-5404a60d96b5 | Instantaneous value (i.e. synoptic or time-step value), Global field (single level) [XY-na] [amn-tpt] |  |  |  |  | CMIP,CORDEX,DAMIP,HighResMIP,VolMIP | VolMIP | slice | VolMIP3 |  | 1deg
2 | Shortwave heating rate due to volcanic aerosols | W m-2 | shortwave heating rate due to volcanic aerosols to be diagnosed through double radiation call, zonal average values required | downwelling shortwave flux due to volcanic aerosols at the surface to be diagnosed through double radiation call | swsffluxaero | surface_downwelling_shortwave_flux_in_air_due_to_volcanic_ambient_aerosol_particles | area: mean time: point |  | real | longitude latitude time1 | swsffluxaero | atmos | 6hrPt | area: areacella | VolMIP [VIRF] |  | 8 | f26b4bc0-26b8-11e7-8344-ac72891c3257 | 5914f852-9e49-11e5-803c-0d0b866b59f3 | 63c0cae8-15f2-11e7-87e0-5404a60d96b5 | Instantaneous value (i.e. synoptic or time-step value), Global field (single level) [XY-na] [amn-tpt] |  |  |  |  | VolMIP | VolMIP | All
2 | Longwave flux due to volcanic aerosols at the surface | W m-2 | downwelling longwave flux due to volcanic aerosols at the surface to be diagnosed through double radiation call | downwelling longwave flux due to volcanic aerosols at the surface to be diagnosed through double radiation call | lwsffluxaero | surface_downwelling_longwave_flux_in_air_due_to_volcanic_ambient_aerosol_particles | area: mean time: point |  | real | longitude latitude time1 | lwsffluxaero | atmos | 6hrPt | area: areacella | VolMIP [VIRF] |  | 9 | f2900bb8-26b8-11e7-8344-ac72891c3257 | 5914d1ba-9e49-11e5-803c-0d0b866b59f3 | 63c0cae8-15f2-11e7-87e0-5404a60d96b5 | Instantaneous value (i.e. synoptic or time-step value), Global field (single level) [XY-na] [amn-tpt] |  |  |  |  | VolMIP | VolMIP | All
1 | Shortwave flux due to volcanic aerosols at TOA under clear sky | W m-2 | downwelling shortwave flux due to volcanic aerosols at TOA under clear sky to be diagnosed through double radiation call | downwelling shortwave flux due to volcanic aerosols at TOA under clear sky to be diagnosed through double radiation call | swtoafluxaerocs | toa_outgoing_shortwave_flux_due_to_volcanic_ambient_aerosol_particles_assuming_clear_sky | area: mean time: point |  | real | longitude latitude time1 | swtoafluxaerocs | atmos | 6hrPt | area: areacella | VolMIP [VIRF] |  | 10 | f2b1228a-26b8-11e7-8344-ac72891c3257 | 5914e34e-9e49-11e5-803c-0d0b866b59f3 | 63c0cae8-15f2-11e7-87e0-5404a60d96b5 | Instantaneous value (i.e. synoptic or time-step value), Global field (single level) [XY-na] [amn-tpt] |  |  |  |  | VolMIP | VolMIP | All
1 | Longwave flux due to volcanic aerosols at TOA under clear sky | W m-2 | downwelling longwave flux due to volcanic aerosols at TOA under clear sky to be diagnosed through double radiation call | downwelling longwave flux due to volcanic aerosols at TOA under clear sky to be diagnosed through double radiation call | lwtoafluxaerocs | toa_outgoing_longwave_flux_due_to_volcanic_ambient_aerosol_particles_assuming_clear_sky | area: mean time: point |  | real | longitude latitude time1 | lwtoafluxaerocs | atmos | 6hrPt | area: areacella | VolMIP [VIRF] |  | 11 | f2723fde-26b8-11e7-8344-ac72891c3257 | 590f1586-9e49-11e5-803c-0d0b866b59f3 | 63c0cae8-15f2-11e7-87e0-5404a60d96b5 | Instantaneous value (i.e. synoptic or time-step value), Global field (single level) [XY-na] [amn-tpt] |  |  |  |  | VolMIP | VolMIP | All
Note on A1: Default priority (generally overridden by settings in "requestVar" record)
Note on B1: NetCDF Global Attribute
Note on E1: Name of variable in file
Note on H1: CMOR directive
Note on K1: CMOR name, unique within table
Note on U1: CMOR variable identifier
Note on V1: MIP variable identifier
Note on W1: Structure identifier

## AERmon
Priority | Long name | units | description | comment | Variable Name | CF Standard Name | cell_methods | positive | type | dimensions | CMOR Name | modeling_realm | frequency | cell_measures | prov | provNote | rowIndex | UID | vid | stid | Structure Title | valid_min | valid_max | ok_min_mean_abs | ok_max_mean_abs | MIPs (requesting) | MIPs (by experiment) | Number of Years | Slice Type | Years | Grid
1 | Eastward Wind | m s-1 | "Eastward" indicates a vector component which is positive when directed eastward (negative westward). Wind is defined as a two-dimensional (horizontal) air velocity vector, with no vertical component. (Vertical motion in the atmosphere has the standard name upward_air_velocity.) |  | ua | eastward_wind | area: time: mean |  | real | longitude latitude alevel time | ua | aerosol | mon | area: areacella | AERmon ((isd.003)) | AERmon-3d | -1 | 19bfc73a-81b1-11e6-92de-ac72891c3257 | 21db90c0a12448299f855fdab60930d4 | 62eebe98-1617-11e7-a126-5404a60d96b5 | Temporal mean, Global field on model atmosphere levels [XY-A] |  |  |  |  | AerChemMIP,DAMIP,DynVar,HighResMIP,VolMIP | DynVar,VolMIP | slice | VolMIP3 |  | 1deg
Note on A1: Default priority (generally overridden by settings in "requestVar" record)
Note on B1: NetCDF Global Attribute
Note on E1: Name of variable in file
Note on H1: CMOR directive
Note on K1: CMOR name, unique within table
Note on U1: CMOR variable identifier
Note on V1: MIP variable identifier
Note on W1: Structure identifier

## AERmonZ
Priority | Long name | units | description | comment | Variable Name | CF Standard Name | cell_methods | positive | type | dimensions | CMOR Name | modeling_realm | frequency | cell_measures | prov | provNote | rowIndex | UID | vid | stid | Structure Title | valid_min | valid_max | ok_min_mean_abs | ok_max_mean_abs | MIPs (requesting) | MIPs (by experiment) | Number of Years | Slice Type | Years | Grid
1 | Mean Age of Stratospheric Air | yr | The mean age of air is defined as the mean time that a stratospheric air mass has been out of contact with the well-mixed troposphere. | The mean age of air is defined as the mean time that a stratospheric air mass has been out of contact with the well-mixed troposphere. | meanage | age_of_stratospheric_air | longitude: mean time: mean |  | real | latitude plev39 time | meanage | aerosol | mon |  | AERmonZ ((isd.003)) | aerzonal-vert | -1 | 3a049b80-9c3a-11e6-8d5d-ac72891c3257 | e703d0fcbdd5f975485b3404a331ed91 | f7e94ce4-562c-11e6-a2a4-ac72891c3257 | Temporal mean, Atmospheric Zonal Mean (on 39 pressure levels) [Y-P39] [tmean] |  |  |  |  | AerChemMIP,DynVar,VolMIP | DynVar,VolMIP | slice | VolMIP3 |  | 1deg
1 | Air Temperature | K | Air Temperature |  | ta | air_temperature | longitude: mean time: mean |  | real | latitude plev39 time | ta | aerosol | mon |  | AERmonZ ((isd.003)) | aerzonal-vert | -1 | fda700b2-96ec-11e6-b81e-c9e268aff03a | b9c3eb96337c69c1c4a5aab1317f5563 | f7e94ce4-562c-11e6-a2a4-ac72891c3257 | Temporal mean, Atmospheric Zonal Mean (on 39 pressure levels) [Y-P39] [tmean] |  |  |  |  | AerChemMIP,DCPP,DynVar,VolMIP | DynVar,VolMIP | slice | VolMIP3 |  | 1deg
Note on A1: Default priority (generally overridden by settings in "requestVar" record)
Note on B1: NetCDF Global Attribute
Note on E1: Name of variable in file
Note on H1: CMOR directive
Note on K1: CMOR name, unique within table
Note on U1: CMOR variable identifier
Note on V1: MIP variable identifier
Note on W1: Structure identifier

## Amon
Priority | Long name | units | description | comment | Variable Name | CF Standard Name | cell_methods | positive | type | dimensions | CMOR Name | modeling_realm | frequency | cell_measures | prov | provNote | rowIndex | UID | vid | stid | Structure Title | valid_min | valid_max | ok_min_mean_abs | ok_max_mean_abs | MIPs (requesting) | MIPs (by experiment) | Number of Years | Slice Type | Years | Grid
1 | Near-Surface Air Temperature | K | near-surface (usually, 2 meter) air temperature |  | tas | air_temperature | area: time: mean |  | real | longitude latitude time height2m | tas | atmos | mon | area: areacella | Amon ((isd.003)) | Amon_2d | 14 | bab9237c-e5dd-11e5-8482-ac72891c3257 | 5c4978e802ba55d5a298cf1b3bdc2b3a | f7e1ef26-562c-11e6-a2a4-ac72891c3257 | Temporal mean, Global field (single level) [XY-na] {:height2m} [tmean] | 170.0 r | 350.0 r | 255.0 r | 295.0 r | AerChemMIP,C4MIP,CFMIP,CMIP,DAMIP,DCPP,DynVar,FAFMIP,GMMIP,GeoMIP,HighResMIP,ISMIP6,LS3MIP,LUMIP,PMIP,RFMIP,VIACSAB,VolMIP | DynVar,VolMIP | All
1 | Surface Temperature | K | Temperature of the lower boundary of the atmosphere | Surface temperature (skin for open ocean) | ts | surface_temperature | area: time: mean |  | real | longitude latitude time | ts | atmos | mon | area: areacella | Amon ((isd.003)) | Amon_2d | 15 | babaef0e-e5dd-11e5-8482-ac72891c3257 | 90c49fce92dc1f21647dad07d1342843 | f7dcac96-562c-11e6-a2a4-ac72891c3257 | Temporal mean, Global field (single level) [XY-na] [am-tm] | 170.0 r | 340.0 r | 255.0 r | 295.0 r | AerChemMIP,C4MIP,CFMIP,CMIP,DAMIP,DCPP,FAFMIP,GMMIP,GeoMIP,HighResMIP,ISMIP6,LS3MIP,LUMIP,PMIP,RFMIP,VIACSAB,VolMIP | VolMIP | All
1 | Daily Minimum Near-Surface Air Temperature | K | minimum near-surface (usually, 2 meter) air temperature (add cell_method attribute "time: min") | monthly mean of the daily-minimum near-surface air temperature. | tasmin | air_temperature | area: mean time: minimum within days time: mean over days |  | real | longitude latitude time height2m | tasmin | atmos | mon | area: areacella | Amon ((isd.003)) | Amon_2d | 16 | bab955ea-e5dd-11e5-8482-ac72891c3257 | cce3dd39c138bf3c4d713263cc2e6cff | f7e03122-562c-11e6-a2a4-ac72891c3257 | Temporal mean, Global field (single level) [XY-na] {:height2m} [dmin] | 165.0 r | 345.0 r | 250.0 r | 290.0 r | AerChemMIP,C4MIP,CFMIP,CMIP,DAMIP,DCPP,FAFMIP,GMMIP,GeoMIP,HighResMIP,ISMIP6,LS3MIP,LUMIP,PMIP,RFMIP,VIACSAB,VolMIP | VolMIP | All
1 | Daily Maximum Near-Surface Air Temperature | K | maximum near-surface (usually, 2 meter) air temperature (add cell_method attribute "time: max") | monthly mean of the daily-maximum near-surface air temperature. | tasmax | air_temperature | area: mean time: maximum within days time: mean over days |  | real | longitude latitude time height2m | tasmax | atmos | mon | area: areacella | Amon ((isd.003)) | Amon_2d | 17 | bab942a8-e5dd-11e5-8482-ac72891c3257 | 2dd48e8c50b4b88a83ff07d308e4e642 | f7e04194-562c-11e6-a2a4-ac72891c3257 | Temporal mean, Global field (single level) [XY-na] {:height2m} [dmax] | 175.0 r | 355.0 r | 260.0 r | 300.0 r | AerChemMIP,C4MIP,CFMIP,CMIP,DAMIP,DCPP,FAFMIP,GMMIP,GeoMIP,HighResMIP,ISMIP6,LS3MIP,LUMIP,PMIP,RFMIP,VIACSAB,VolMIP | VolMIP | All
1 | Sea Level Pressure | Pa | Sea Level Pressure | not, in general, the same as surface pressure | psl | air_pressure_at_sea_level | area: time: mean |  | real | longitude latitude time | psl | atmos | mon | area: areacella | Amon ((isd.003)) | Amon_2d | 18 | bab48ce0-e5dd-11e5-8482-ac72891c3257 | 3d23c359f44d6a153c4dcab9e07d7cb6 | f7dcac96-562c-11e6-a2a4-ac72891c3257 | Temporal mean, Global field (single level) [XY-na] [am-tm] | 91000.0 r | 109000.0 r | 96000.0 r | 106000.0 r | AerChemMIP,C4MIP,CFMIP,CMIP,DAMIP,DCPP,DynVar,FAFMIP,GMMIP,GeoMIP,HighResMIP,LS3MIP,LUMIP,PMIP,RFMIP,VIACSAB,VolMIP | DynVar,VolMIP | All
1 | Surface Air Pressure | Pa | surface pressure (not mean sea-level pressure), 2-D field to calculate the 3-D pressure field from hybrid coordinates | not, in general, the same as mean sea-level pressure | ps | surface_air_pressure | area: time: mean |  | real | longitude latitude time | ps | atmos | mon | area: areacella | Amon ((isd.003)) | Amon_2d | 19 | bab47b56-e5dd-11e5-8482-ac72891c3257 | 8c9504d28596e05586c8e193082ac617 | f7dcac96-562c-11e6-a2a4-ac72891c3257 | Temporal mean, Global field (single level) [XY-na] [am-tm] | 47500.0 r | 112000.0 r | 93000.0 r | 100000.0 r | AerChemMIP,C4MIP,CFMIP,CMIP,DAMIP,DCPP,FAFMIP,GMMIP,GeoMIP,HighResMIP,LS3MIP,LUMIP,PMIP,RFMIP,VIACSAB,VolMIP | VolMIP | All
1 | Eastward Near-Surface Wind | m s-1 | Eastward component of the near-surface (usually, 10 meters) wind |  | uas | eastward_wind | area: time: mean |  | real | longitude latitude time height10m | uas | atmos | mon | area: areacella | Amon ((isd.003)) | Amon_2d | 20 | babb67c2-e5dd-11e5-8482-ac72891c3257 | e72b243a2a1c8691ab0168d8b62534c2 | af250420-1e00-11e7-a625-5404a60d96b5 | Temporal mean, Global field (single level) [XY-na] {:height10m} [tmean] | -80.0 r | 80.0 r | 1.0 r | 10.0 r | AerChemMIP,C4MIP,CFMIP,CMIP,DAMIP,DCPP,DynVar,FAFMIP,GMMIP,GeoMIP,HighResMIP,ISMIP6,LS3MIP,LUMIP,PMIP,RFMIP,VIACSAB,VolMIP | DynVar,VolMIP | slice | VolMIP3 |  | 1deg
1 | Northward Near-Surface Wind | m s-1 | Northward component of the near surface wind |  | vas | northward_wind | area: time: mean |  | real | longitude latitude time height10m | vas | atmos | mon | area: areacella | Amon ((isd.003)) | Amon_2d | 21 | babbcd34-e5dd-11e5-8482-ac72891c3257 | 86b1cd51f370e346ecb20f1e80cb6ea4 | af250420-1e00-11e7-a625-5404a60d96b5 | Temporal mean, Global field (single level) [XY-na] {:height10m} [tmean] | -80.0 r | 80.0 r | 1.0 r | 10.0 r | AerChemMIP,C4MIP,CFMIP,CMIP,DAMIP,DCPP,DynVar,FAFMIP,GMMIP,GeoMIP,HighResMIP,ISMIP6,LS3MIP,LUMIP,PMIP,RFMIP,VIACSAB,VolMIP | DynVar,VolMIP | slice | VolMIP3 |  | 1deg
1 | Near-Surface Wind Speed | m s-1 | near-surface (usually, 10 meters) wind speed. | This is the mean of the speed, not the speed computed from the mean u and v components of wind | sfcWind | wind_speed | area: time: mean |  | real | longitude latitude time height10m | sfcWind | atmos | mon | area: areacella | Amon ((isd.003)) | Amon_2d | 22 | bab6f494-e5dd-11e5-8482-ac72891c3257 | 4b97609a32d53dff5b8e73729e4f258b | af250420-1e00-11e7-a625-5404a60d96b5 | Temporal mean, Global field (single level) [XY-na] {:height10m} [tmean] | 0.0 r | 80.0 r | 1.0 r | 15.0 r | AerChemMIP,C4MIP,CFMIP,CMIP,DAMIP,DCPP,FAFMIP,GMMIP,GeoMIP,HighResMIP,ISMIP6,LS3MIP,LUMIP,PMIP,RFMIP,VIACSAB,VolMIP | VolMIP | All
1 | Near-Surface Relative Humidity | % | The relative humidity with respect to liquid water for T> 0 C, and with respect to ice for T<0 C. | This is the relative humidity with respect to liquid water for T> 0 C, and with respect to ice for T<0 C. | hurs | relative_humidity | area: time: mean |  | real | longitude latitude time height2m | hurs | atmos | mon | area: areacella | Amon ((isd.003)) | Amon_2d | 23 | baaff41e-e5dd-11e5-8482-ac72891c3257 | c75f684ec69602e9de82b48e53afb2cc | f7e1ef26-562c-11e6-a2a4-ac72891c3257 | Temporal mean, Global field (single level) [XY-na] {:height2m} [tmean] | -0.001 r | 100.001 r | 50.0 s | 99.0 s | AerChemMIP,C4MIP,CFMIP,CMIP,DAMIP,FAFMIP,GMMIP,GeoMIP,HighResMIP,ISMIP6,LS3MIP,LUMIP,PMIP,RFMIP,VIACSAB,VolMIP | VolMIP | All
1 | Near-Surface Specific Humidity | 1 | Near-surface (usually, 2 meter) specific humidity. |  | huss | specific_humidity | area: time: mean |  | real | longitude latitude time height2m | huss | atmos | mon | area: areacella | Amon ((isd.003)) | Amon_2d | 24 | bab01dfe-e5dd-11e5-8482-ac72891c3257 | ebfefc2ab8716ef597b128171b275945 | f7e1ef26-562c-11e6-a2a4-ac72891c3257 | Temporal mean, Global field (single level) [XY-na] {:height2m} [tmean] | 0.0 r | 0.03 r | 0.005 r | 0.012 r | AerChemMIP,C4MIP,CFMIP,CMIP,DAMIP,DCPP,FAFMIP,GMMIP,GeoMIP,HighResMIP,ISMIP6,LS3MIP,LUMIP,PMIP,RFMIP,VIACSAB,VolMIP | VolMIP | All
1 | Precipitation | kg m-2 s-1 | includes both liquid and solid phases | at surface; includes both liquid and solid phases from all types of clouds (both large-scale and convective) | pr | precipitation_flux | area: time: mean |  | real | longitude latitude time | pr | atmos | mon | area: areacella | Amon ((isd.003)) | Amon_2d | 25 | bab3cb52-e5dd-11e5-8482-ac72891c3257 | 62f26742cf240c1b5169a5cd511196b6 | f7dcac96-562c-11e6-a2a4-ac72891c3257 | Temporal mean, Global field (single level) [XY-na] [am-tm] | -1e-06 r | 0.0015 r | 1.5e-05 r | 4e-05 r | AerChemMIP,C4MIP,CFMIP,CMIP,DAMIP,DCPP,DynVar,FAFMIP,GMMIP,GeoMIP,HighResMIP,ISMIP6,LS3MIP,LUMIP,PMIP,RFMIP,VIACSAB,VolMIP | DynVar,VolMIP | All
1 | Snowfall Flux | kg m-2 s-1 | at surface; includes precipitation of all forms of water in the solid phase | at surface; includes precipitation of all forms of water in the solid phase | prsn | snowfall_flux | area: time: mean |  | real | longitude latitude time | prsn | atmos | mon | area: areacella | Amon ((isd.003)) | Amon_2d | 26 | bab42b88-e5dd-11e5-8482-ac72891c3257 | 051919eddec810e292c883205c944ceb | f7dcac96-562c-11e6-a2a4-ac72891c3257 | Temporal mean, Global field (single level) [XY-na] [am-tm] | -1e-06 r | 0.0008 r | 1e-06 r | 8e-06 r | AerChemMIP,C4MIP,CFMIP,CMIP,DAMIP,DCPP,FAFMIP,GMMIP,GeoMIP,HighResMIP,ISMIP6,LS3MIP,LUMIP,PMIP,RFMIP,VIACSAB,VolMIP | VolMIP | All
1 | Convective Precipitation | kg m-2 s-1 | Convective precipitation at surface; includes both liquid and solid phases. | at surface; includes both liquid and solid phases. | prc | convective_precipitation_flux | area: time: mean |  | real | longitude latitude time | prc | atmos | mon | area: areacella | Amon ((isd.003)) | Amon_2d | 27 | bab3f8a2-e5dd-11e5-8482-ac72891c3257 | aa2bea81f238ad8f2c35a7e16ad97801 | f7dcac96-562c-11e6-a2a4-ac72891c3257 | Temporal mean, Global field (single level) [XY-na] [am-tm] | -1e-06 r | 0.0015 r | 3e-06 r | 4e-05 r | AerChemMIP,C4MIP,CFMIP,CMIP,DAMIP,FAFMIP,GMMIP,GeoMIP,HighResMIP,ISMIP6,LS3MIP,LUMIP,PMIP,RFMIP,VIACSAB,VolMIP | VolMIP | All
1 | Evaporation | kg m-2 s-1 | Evaporation at surface: flux of water into the atmosphere due to conversion of both liquid and solid phases to vapor (from underlying surface and vegetation) | at surface; flux of water into the atmosphere due to conversion of both liquid and solid phases to vapor (from underlying surface and vegetation) | evspsbl | water_evaporation_flux | area: time: mean |  | real | longitude latitude time | evspsbl | atmos | mon | area: areacella | Amon ((isd.003)) | Amon_2d | 28 | baad45c0-e5dd-11e5-8482-ac72891c3257 | 089961a3af4d54d5fb045cf3750e760c | f7dcac96-562c-11e6-a2a4-ac72891c3257 | Temporal mean, Global field (single level) [XY-na] [am-tm] |  |  |  |  | AerChemMIP,C4MIP,CFMIP,CMIP,DAMIP,DCPP,FAFMIP,GMMIP,GeoMIP,HighResMIP,ISMIP6,LS3MIP,LUMIP,PMIP,RFMIP,VIACSAB,VolMIP | VolMIP | All
1 | Surface Snow and Ice Sublimation Flux | kg m-2 s-1 | The snow and ice sublimation flux is the loss of snow and ice mass per unit area from the surface resulting from their direct conversion to water vapor that enters the atmosphere. | The snow and ice sublimation flux is the loss of snow and ice mass from the surface resulting from their conversion to water vapor that enters the atmosphere. | sbl | surface_snow_and_ice_sublimation_flux | area: time: mean |  | real | longitude latitude time | sbl | landIce | mon | area: areacella | Amon ((isd.003)) | Amon_2d | 29 | bab6b948-e5dd-11e5-8482-ac72891c3257 | 3a8e1636a31c82fbdd9a1ae45ab3be7d | f7dcac96-562c-11e6-a2a4-ac72891c3257 | Temporal mean, Global field (single level) [XY-na] [am-tm] | -0.0005 r | 0.001 r | 0.0 r | 0.0001 r | AerChemMIP,C4MIP,CFMIP,CMIP,DAMIP,FAFMIP,GMMIP,GeoMIP,HighResMIP,ISMIP6,LS3MIP,LUMIP,PMIP,RFMIP,VolMIP | VolMIP | All
1 | Surface Downward Eastward Wind Stress | Pa | Downward eastward wind stress at the surface |  | tauu | surface_downward_eastward_stress | area: time: mean | down | real | longitude latitude time | tauu | atmos | mon | area: areacella | Amon ((isd.003)) | Amon_2d | 30 | bab96cc4-e5dd-11e5-8482-ac72891c3257 | 3abb7c5b4c4650e9d17a8439004aebea | f7dcac96-562c-11e6-a2a4-ac72891c3257 | Temporal mean, Global field (single level) [XY-na] [am-tm] | -10.0 r | 10.0 r | 0.01 r | 0.2 r | AerChemMIP,C4MIP,CFMIP,CMIP,DAMIP,DCPP,FAFMIP,GMMIP,GeoMIP,HighResMIP,LS3MIP,LUMIP,PMIP,RFMIP,VIACSAB,VolMIP | VolMIP | All
1 | Surface Downward Northward Wind Stress | Pa | Downward northward wind stress at the surface |  | tauv | surface_downward_northward_stress | area: time: mean | down | real | longitude latitude time | tauv | atmos | mon | area: areacella | Amon ((isd.003)) | Amon_2d | 31 | bab9888a-e5dd-11e5-8482-ac72891c3257 | bd10cebbde1593b65e5220911f9a997c | f7dcac96-562c-11e6-a2a4-ac72891c3257 | Temporal mean, Global field (single level) [XY-na] [am-tm] | -10.0 r | 10.0 r | 0.01 r | 0.2 r | AerChemMIP,C4MIP,CFMIP,CMIP,DAMIP,DCPP,FAFMIP,GMMIP,GeoMIP,HighResMIP,LS3MIP,LUMIP,PMIP,RFMIP,VIACSAB,VolMIP | VolMIP | All
1 | Surface Upward Latent Heat Flux | W m-2 | The surface called "surface" means the lower boundary of the atmosphere. "Upward" indicates a vector component which is positive when directed upward (negative downward). The surface latent heat flux is the exchange of heat between the surface and the air on account of evaporation (including sublimation). In accordance with common usage in geophysical disciplines, "flux" implies per unit area, called "flux density" in physics. | includes both evaporation and sublimation | hfls | surface_upward_latent_heat_flux | area: time: mean | up | real | longitude latitude time | hfls | atmos | mon | area: areacella | Amon ((isd.003)) | Amon_2d | 32 | baaefe2e-e5dd-11e5-8482-ac72891c3257 | 95cbf6ac889c8fe7d92e20e8c34960d1 | f7dcac96-562c-11e6-a2a4-ac72891c3257 | Temporal mean, Global field (single level) [XY-na] [am-tm] | -400.0 r | 1800.0 r | 30.0 r | 110.0 r | AerChemMIP,C4MIP,CFMIP,CMIP,DAMIP,DCPP,FAFMIP,GMMIP,GeoMIP,HighResMIP,ISMIP6,LS3MIP,LUMIP,PMIP,RFMIP,VIACSAB,VolMIP | VolMIP | All
1 | Surface Upward Sensible Heat Flux | W m-2 | The surface called "surface" means the lower boundary of the atmosphere. "Upward" indicates a vector component which is positive when directed upward (negative downward). The surface sensible heat flux, also called "turbulent" heat flux, is the exchange of heat between the surface and the air by motion of air. In accordance with common usage in geophysical disciplines, "flux" implies per unit area, called "flux density" in physics. Unless indicated in the cell_methods attribute, a quantity is assumed to apply to the whole area of each horizontal grid box. Previously, the qualifier where_type was used to specify that the quantity applies only to the part of the grid box of the named type. Names containing the where_type qualifier are deprecated and newly created data should use the cell_methods attribute to indicate the horizontal area to which the quantity applies. |  | hfss | surface_upward_sensible_heat_flux | area: time: mean | up | real | longitude latitude time | hfss | atmos | mon | area: areacella | Amon ((isd.003)) | Amon_2d | 33 | baaf86a0-e5dd-11e5-8482-ac72891c3257 | a13ed886b17e20cdae8b89b9ff8e4610 | f7dcac96-562c-11e6-a2a4-ac72891c3257 | Temporal mean, Global field (single level) [XY-na] [am-tm] | -1000.0 r | 2000.0 r | 5.0 r | 60.0 r | AerChemMIP,C4MIP,CFMIP,CMIP,DAMIP,DCPP,FAFMIP,GMMIP,GeoMIP,HighResMIP,ISMIP6,LS3MIP,LUMIP,PMIP,RFMIP,VIACSAB,VolMIP | VolMIP | All
1 | Surface Downwelling Longwave Radiation | W m-2 | The surface called "surface" means the lower boundary of the atmosphere. "longwave" means longwave radiation. Downwelling radiation is radiation from above. It does not mean "net downward". When thought of as being incident on a surface, a radiative flux is sometimes called "irradiance". In addition, it is identical with the quantity measured by a cosine-collector light-meter and sometimes called "vector irradiance". In accordance with common usage in geophysical disciplines, "flux" implies per unit area, called "flux density" in physics. |  | rlds | surface_downwelling_longwave_flux_in_air | area: time: mean | down | real | longitude latitude time | rlds | atmos | mon | area: areacella | Amon ((isd.003)) | Amon_2d | 34 | bab52da8-e5dd-11e5-8482-ac72891c3257 | 70d7d6fc0e9c2f14624a0270bf2b99b9 | f7dcac96-562c-11e6-a2a4-ac72891c3257 | Temporal mean, Global field (single level) [XY-na] [am-tm] | 30.0 r | 520.0 r | 260.0 r | 330.0 r | AerChemMIP,C4MIP,CFMIP,CMIP,DAMIP,DCPP,FAFMIP,GMMIP,GeoMIP,HighResMIP,ISMIP6,LS3MIP,LUMIP,PMIP,RFMIP,VIACSAB,VolMIP | VolMIP | All
1 | Surface Upwelling Longwave Radiation | W m-2 | The surface called "surface" means the lower boundary of the atmosphere. "longwave" means longwave radiation. Upwelling radiation is radiation from below. It does not mean "net upward". When thought of as being incident on a surface, a radiative flux is sometimes called "irradiance". In addition, it is identical with the quantity measured by a cosine-collector light-meter and sometimes called "vector irradiance". In accordance with common usage in geophysical disciplines, "flux" implies per unit area, called "flux density" in physics. |  | rlus | surface_upwelling_longwave_flux_in_air | area: time: mean | up | real | longitude latitude time | rlus | atmos | mon | area: areacella | Amon ((isd.003)) | Amon_2d | 35 | bab578d0-e5dd-11e5-8482-ac72891c3257 | 89027ee0079acb709750ddeac1c08899 | f7dcac96-562c-11e6-a2a4-ac72891c3257 | Temporal mean, Global field (single level) [XY-na] [am-tm] | 43.0 r | 660.0 r | 320.0 r | 380.0 r | AerChemMIP,C4MIP,CFMIP,CMIP,DAMIP,FAFMIP,GMMIP,GeoMIP,HighResMIP,ISMIP6,LS3MIP,LUMIP,PMIP,RFMIP,VIACSAB,VolMIP | VolMIP | All
1 | Surface Downwelling Shortwave Radiation | W m-2 | surface solar irradiance for UV calculations |  | rsds | surface_downwelling_shortwave_flux_in_air | area: time: mean | down | real | longitude latitude time | rsds | atmos | mon | area: areacella | Amon ((isd.003)) | Amon_2d | 36 | bab5e1b2-e5dd-11e5-8482-ac72891c3257 | 6e7b9f984d3bba15daccaaa18039a85d | f7dcac96-562c-11e6-a2a4-ac72891c3257 | Temporal mean, Global field (single level) [XY-na] [am-tm] | -0.1 r | 550.0 r | 120.0 r | 200.0 r | AerChemMIP,C4MIP,CFMIP,CMIP,DAMIP,DCPP,FAFMIP,GMMIP,GeoMIP,HighResMIP,ISMIP6,LS3MIP,LUMIP,PMIP,RFMIP,VIACSAB,VolMIP | VolMIP | All
1 | Surface Upwelling Shortwave Radiation | W m-2 | The surface called "surface" means the lower boundary of the atmosphere. "shortwave" means shortwave radiation. Upwelling radiation is radiation from below. It does not mean "net upward". When thought of as being incident on a surface, a radiative flux is sometimes called "irradiance". In addition, it is identical with the quantity measured by a cosine-collector light-meter and sometimes called "vector irradiance". In accordance with common usage in geophysical disciplines, "flux" implies per unit area, called "flux density" in physics. |  | rsus | surface_upwelling_shortwave_flux_in_air | area: time: mean | up | real | longitude latitude time | rsus | atmos | mon | area: areacella | Amon ((isd.003)) | Amon_2d | 37 | bab6537c-e5dd-11e5-8482-ac72891c3257 | 70bf79db957daa3b82413da949233ac7 | f7dcac96-562c-11e6-a2a4-ac72891c3257 | Temporal mean, Global field (single level) [XY-na] [am-tm] | -0.1 r | 480.0 r | 10.0 r | 90.0 r | AerChemMIP,C4MIP,CFMIP,CMIP,DAMIP,FAFMIP,GMMIP,GeoMIP,HighResMIP,ISMIP6,LS3MIP,LUMIP,PMIP,RFMIP,VIACSAB,VolMIP | VolMIP | All
1 | Surface Downwelling Clear-Sky Shortwave Radiation | W m-2 | surface solar irradiance clear sky for UV calculations |  | rsdscs | surface_downwelling_shortwave_flux_in_air_assuming_clear_sky | area: time: mean | down | real | longitude latitude time | rsdscs | atmos | mon | area: areacella | Amon ((isd.003)) | Amon_2d | 38 | bab607c8-e5dd-11e5-8482-ac72891c3257 | d0a35d5c99a0aa93ad4069cfe83bf748 | f7dcac96-562c-11e6-a2a4-ac72891c3257 | Temporal mean, Global field (single level) [XY-na] [am-tm] |  |  |  |  | AerChemMIP,C4MIP,CFMIP,CMIP,DAMIP,FAFMIP,GMMIP,GeoMIP,HighResMIP,ISMIP6,LS3MIP,LUMIP,PMIP,RFMIP,VIACSAB,VolMIP | VolMIP | All
1 | Surface Upwelling Clear-Sky Shortwave Radiation | W m-2 | Surface Upwelling Clear-sky Shortwave Radiation |  | rsuscs | surface_upwelling_shortwave_flux_in_air_assuming_clear_sky | area: time: mean | up | real | longitude latitude time | rsuscs | atmos | mon | area: areacella | Amon ((isd.003)) | Amon_2d | 39 | bab670b4-e5dd-11e5-8482-ac72891c3257 | 90df05fe3dcd9fe0c9b48aaa74b5e9e2 | f7dcac96-562c-11e6-a2a4-ac72891c3257 | Temporal mean, Global field (single level) [XY-na] [am-tm] | -0.1 r | 480.0 r | 10.0 r | 90.0 r | AerChemMIP,C4MIP,CFMIP,CMIP,DAMIP,FAFMIP,GMMIP,GeoMIP,HighResMIP,ISMIP6,LS3MIP,LUMIP,PMIP,RFMIP,VIACSAB,VolMIP | VolMIP | All
1 | Surface Downwelling Clear-Sky Longwave Radiation | W m-2 | Surface downwelling clear-sky longwave radiation |  | rldscs | surface_downwelling_longwave_flux_in_air_assuming_clear_sky | area: time: mean | down | real | longitude latitude time | rldscs | atmos | mon | area: areacella | Amon ((isd.003)) | Amon_2d | 40 | bab5540e-e5dd-11e5-8482-ac72891c3257 | 7b2d1e1a3ece1169d8ac61af4b758ed2 | f7dcac96-562c-11e6-a2a4-ac72891c3257 | Temporal mean, Global field (single level) [XY-na] [am-tm] | 25.0 r | 550.0 r | 220.0 r | 310.0 r | AerChemMIP,C4MIP,CFMIP,CMIP,DAMIP,FAFMIP,GMMIP,GeoMIP,HighResMIP,ISMIP6,LS3MIP,LUMIP,PMIP,RFMIP,VIACSAB,VolMIP | VolMIP | All
1 | TOA Incident Shortwave Radiation | W m-2 | Shortwave radiation incident at the top of the atmosphere | at the top of the atmosphere | rsdt | toa_incoming_shortwave_flux | area: time: mean | down | real | longitude latitude time | rsdt | atmos | mon | area: areacella | Amon ((isd.003)) | Amon_2d | 41 | bab6219a-e5dd-11e5-8482-ac72891c3257 | a21e250a10f96b1c1ad6d742206a157e | f7dcac96-562c-11e6-a2a4-ac72891c3257 | Temporal mean, Global field (single level) [XY-na] [am-tm] | 0.0 s | 580.4 s | 282.6 s | 315.8 s | AerChemMIP,C4MIP,CFMIP,CMIP,DAMIP,DCPP,FAFMIP,GMMIP,GeoMIP,HighResMIP,ISMIP6,LS3MIP,LUMIP,PMIP,RFMIP,VIACSAB,VolMIP | VolMIP | All
1 | Top-of-Atmosphere Outgoing Shortwave Radiation | W m-2 | at the top of the atmosphere | at the top of the atmosphere | rsut | toa_outgoing_shortwave_flux | area: time: mean | up | real | longitude latitude time | rsut | atmos | mon | area: areacella | Amon ((isd.003)) | Amon_2d | 42 | bab68ebe-e5dd-11e5-8482-ac72891c3257 | b907fef85d4c9571a9457ee1b259bb8f | f7dcac96-562c-11e6-a2a4-ac72891c3257 | Temporal mean, Global field (single level) [XY-na] [am-tm] | -0.1 r | 480.0 r | 60.0 r | 160.0 r | AerChemMIP,C4MIP,CFMIP,CMIP,DAMIP,DCPP,FAFMIP,GMMIP,GeoMIP,HighResMIP,ISMIP6,LS3MIP,LUMIP,PMIP,RFMIP,VIACSAB,VolMIP | VolMIP | All
1 | TOA Outgoing Longwave Radiation | W m-2 | at the top of the atmosphere (to be compared with satellite measurements) | at the top of the atmosphere (to be compared with satellite measurements) | rlut | toa_outgoing_longwave_flux | area: time: mean | up | real | longitude latitude time | rlut | atmos | mon | area: areacella | Amon ((isd.003)) | Amon_2d | 43 | bab5aad0-e5dd-11e5-8482-ac72891c3257 | 63345d9732c72b97ca395f24ce2d6642 | f7dcac96-562c-11e6-a2a4-ac72891c3257 | Temporal mean, Global field (single level) [XY-na] [am-tm] | 65.0 r | 385.0 r | 205.0 r | 305.0 r | AerChemMIP,C4MIP,CFMIP,CMIP,DAMIP,DCPP,FAFMIP,GMMIP,GeoMIP,HighResMIP,ISMIP6,LS3MIP,LUMIP,PMIP,RFMIP,VIACSAB,VolMIP | VolMIP | All
1 | TOA Outgoing Clear-sky Longwave Radiation | W m-2 | Upwelling clear-sky longwave radiation at top of atmosphere |  | rlutcs | toa_outgoing_longwave_flux_assuming_clear_sky | area: time: mean | up | real | longitude latitude time | rlutcs | atmos | mon | area: areacella | Amon ((isd.003)) | Amon_2d | 44 | bab5bcdc-e5dd-11e5-8482-ac72891c3257 | 921b8b8f6620826567d9324314c70410 | f7dcac96-562c-11e6-a2a4-ac72891c3257 | Temporal mean, Global field (single level) [XY-na] [am-tm] | 65.0 r | 390.0 r | 220.0 r | 270.0 r | AerChemMIP,C4MIP,CFMIP,CMIP,DAMIP,DCPP,FAFMIP,GMMIP,GeoMIP,HighResMIP,ISMIP6,LS3MIP,LUMIP,PMIP,RFMIP,VIACSAB,VolMIP | VolMIP | All
1 | TOA Outgoing Clear-Sky Shortwave Radiation | W m-2 | Calculated in the absence of clouds. |  | rsutcs | toa_outgoing_shortwave_flux_assuming_clear_sky | area: time: mean | up | real | longitude latitude time | rsutcs | atmos | mon | area: areacella | Amon ((isd.003)) | Amon_2d | 45 | bab69c06-e5dd-11e5-8482-ac72891c3257 | 12e0369ff0ba1a6f1a84e0d9565d4b07 | f7dcac96-562c-11e6-a2a4-ac72891c3257 | Temporal mean, Global field (single level) [XY-na] [am-tm] | -0.1 r | 480.0 r | 30.0 r | 120.0 r | AerChemMIP,C4MIP,CFMIP,CMIP,DAMIP,DCPP,FAFMIP,GMMIP,GeoMIP,HighResMIP,ISMIP6,LS3MIP,LUMIP,PMIP,RFMIP,VIACSAB,VolMIP | VolMIP | All
1 | Water Vapor Path | kg m-2 | vertically integrated through the atmospheric column | vertically integrated through the atmospheric column | prw | atmosphere_water_vapor_content | area: time: mean |  | real | longitude latitude time | prw | atmos | mon | area: areacella | Amon ((isd.003)) | Amon_2d | 46 | bab45df6-e5dd-11e5-8482-ac72891c3257 | fc637f1c75e58be8a6e4112411a00f36 | f7dcac96-562c-11e6-a2a4-ac72891c3257 | Temporal mean, Global field (single level) [XY-na] [am-tm] | 0.0 r | 90.0 r | 12.0 r | 26.0 r | AerChemMIP,C4MIP,CFMIP,CMIP,DAMIP,FAFMIP,GMMIP,GeoMIP,HighResMIP,ISMIP6,LS3MIP,LUMIP,PMIP,RFMIP,VIACSAB,VolMIP | VolMIP | All
1 | Total Cloud Cover Percentage | % | Total cloud area fraction for the whole atmospheric column, as seen from the surface or the top of the atmosphere. Includes both large-scale and convective cloud. | for the whole atmospheric column, as seen from the surface or the top of the atmosphere. Include both large-scale and convective cloud. | clt | cloud_area_fraction | area: time: mean |  | real | longitude latitude time | clt | atmos | mon | area: areacella | Amon ((isd.003)) | Amon_2d | 47 | baaad7e0-e5dd-11e5-8482-ac72891c3257 | 7c2249d424dde72f8616d42870a9d425 | f7dcac96-562c-11e6-a2a4-ac72891c3257 | Temporal mean, Global field (single level) [XY-na] [am-tm] | -0.001 r | 100.001 r | 10.0 r | 90.0 r | AerChemMIP,C4MIP,CFMIP,CMIP,DAMIP,DCPP,FAFMIP,GMMIP,GeoMIP,HighResMIP,ISMIP6,LS3MIP,LUMIP,PMIP,RFMIP,VIACSAB,VolMIP | VolMIP | All
1 | Condensed Water Path | kg m-2 | Mass of condensed (liquid + ice) water in the column divided by the area of the column (not just the area of the cloudy portion of the column). Includes precipitating hydrometeors ONLY if the precipitating hydrometeors affect the calculation of radiative transfer in model. | mass of condensed (liquid + ice) water in the column divided by the area of the column (not just the area of the cloudy portion of the column). Includes precipitating hydrometeors ONLY if the precipitating hydrometeor affects the calculation of radiative transfer in model. | clwvi | atmosphere_cloud_condensed_water_content | area: time: mean |  | real | longitude latitude time | clwvi | atmos | mon | area: areacella | Amon ((isd.003)) | Amon_2d | 48 | baab1818-e5dd-11e5-8482-ac72891c3257 | 80a1dd605b563e9f09c718a5ba9cb9cc | f7dcac96-562c-11e6-a2a4-ac72891c3257 | Temporal mean, Global field (single level) [XY-na] [am-tm] | -3.827e-06 s | 3.364 s | -0.03549 s | 0.2846 s | AerChemMIP,C4MIP,CFMIP,CMIP,DAMIP,FAFMIP,GMMIP,GeoMIP,HighResMIP,ISMIP6,LS3MIP,LUMIP,PMIP,RFMIP,VolMIP | VolMIP | All
1 | Ice Water Path | kg m-2 | mass of ice water in the column divided by the area of the column (not just the area of the cloudy portion of the column). Includes precipitating frozen hydrometeors ONLY if the precipitating hydrometeor affects the calculation of radiative transfer in model. | mass of ice water in the column divided by the area of the column (not just the area of the cloudy portion of the column). Includes precipitating frozen hydrometeors ONLY if the precipitating hydrometeor affects the calculation of radiative transfer in model. | clivi | atmosphere_cloud_ice_content | area: time: mean |  | real | longitude latitude time | clivi | atmos | mon | area: areacella | Amon ((isd.003)) | Amon_2d | 49 | baaa9852-e5dd-11e5-8482-ac72891c3257 | 73c496f5669cc122cf1cddfe4df2a27a | f7dcac96-562c-11e6-a2a4-ac72891c3257 | Temporal mean, Global field (single level) [XY-na] [am-tm] | -1.872e-06 s | 1.535 s | -0.0348 s | 0.1187 s | AerChemMIP,C4MIP,CFMIP,CMIP,DAMIP,FAFMIP,GMMIP,GeoMIP,HighResMIP,ISMIP6,LS3MIP,LUMIP,PMIP,RFMIP,VolMIP | VolMIP | All
1 | Net Downward Radiative Flux at Top of Model | W m-2 | Net Downward Radiative Flux at Top of Model : I.e., at the top of that portion of the atmosphere where dynamics are explicitly treated by the model. This is reported only if it differs from the net downward radiative flux at the top of the atmosphere. | i.e., at the top of that portion of the atmosphere where dynamics are explicitly treated by the model. This is reported only if it differs from the net downward radiative flux at the top of the atmosphere. | rtmt | net_downward_radiative_flux_at_top_of_atmosphere_model | area: time: mean | down | real | longitude latitude time | rtmt | atmos | mon | area: areacella | Amon ((isd.003)) | Amon_2d | 50 | bab6a91c-e5dd-11e5-8482-ac72891c3257 | 26328c46dfcc65d454b6fd4c52ccb48f | f7dcac96-562c-11e6-a2a4-ac72891c3257 | Temporal mean, Global field (single level) [XY-na] [am-tm] | -250.0 r | 250.0 r | 40.0 r | 150.0 r | AerChemMIP,C4MIP,CFMIP,CMIP,DAMIP,FAFMIP,GMMIP,GeoMIP,HighResMIP,ISMIP6,LS3MIP,LUMIP,PMIP,RFMIP,VolMIP | VolMIP | All
1 | Air Pressure at Convective Cloud Base | Pa | Where convective cloud is present in the grid cell, the instantaneous cloud base altitude should be that of the bottom of the lowest level containing convective cloud. Missing data should be reported in the absence of convective cloud. The time mean should be calculated from these quantities averaging over occasions when convective cloud is present only, and should contain missing data for occasions when no convective cloud is present during the meaning period. |  | ccb | air_pressure_at_convective_cloud_base | area: time: mean |  | real | longitude latitude time | ccb | atmos | mon | area: areacella | Amon ((isd.003)) | Amon_2d | 51 | baa92652-e5dd-11e5-8482-ac72891c3257 | 13484743dd3369c69df93379e6dafbb5 | f7dcac96-562c-11e6-a2a4-ac72891c3257 | Temporal mean, Global field (single level) [XY-na] [am-tm] | 0.0 r | 115000.0 r | 5000.0 s | 100000.0 s | AerChemMIP,C4MIP,CFMIP,CMIP,DAMIP,FAFMIP,GMMIP,GeoMIP,HighResMIP,LS3MIP,LUMIP,RFMIP,VolMIP | VolMIP | All
1 | Air Pressure at Convective Cloud Top | Pa | Where convective cloud is present in the grid cell, the instantaneous cloud top altitude should be that of the top of the highest level containing convective cloud. Missing data should be reported in the absence of convective cloud. The time mean should be calculated from these quantities averaging over occasions when convective cloud is present only, and should contain missing data for occasions when no convective cloud is present during the meaning period. |  | cct | air_pressure_at_convective_cloud_top | area: time: mean |  | real | longitude latitude time | cct | atmos | mon | area: areacella | Amon ((isd.003)) | Amon_2d | 52 | baa96a0e-e5dd-11e5-8482-ac72891c3257 | 0062272a6a4176b8c32af87642b062c5 | f7dcac96-562c-11e6-a2a4-ac72891c3257 | Temporal mean, Global field (single level) [XY-na] [am-tm] | 0.0 r | 115000.0 r | 5000.0 s | 100000.0 s | AerChemMIP,C4MIP,CFMIP,CMIP,DAMIP,FAFMIP,GMMIP,GeoMIP,HighResMIP,LS3MIP,LUMIP,RFMIP,VolMIP | VolMIP | All
1 | Fraction of Time Convection Occurs in Cell | 1 | Fraction of time that convection occurs in the grid cell. | Fraction of time that convection occurs in the grid cell . | ci | convection_time_fraction | area: time: mean |  | real | longitude latitude time | ci | atmos | mon | area: areacella | Amon ((isd.003)) | Amon_2d | 53 | baaa3984-e5dd-11e5-8482-ac72891c3257 | 29fae9ea0f236a3eb144026e1bafde28 | f7dcac96-562c-11e6-a2a4-ac72891c3257 | Temporal mean, Global field (single level) [XY-na] [am-tm] | -0.001 r | 1.001 r | 0.02 s | 0.9 s | AerChemMIP,C4MIP,CFMIP,CMIP,DAMIP,FAFMIP,GMMIP,GeoMIP,HighResMIP,ISMIP6,LS3MIP,LUMIP,PMIP,RFMIP,VIACSAB,VolMIP | VolMIP | All
1 | Fraction of Time Shallow Convection Occurs | 1 | Fraction of time that shallow convection occurs in the grid cell. | Fraction of time that shallow convection occurs in the grid cell. | sci | shallow_convection_time_fraction | area: time: mean |  | real | longitude latitude time | sci | atmos | mon | area: areacella | Amon ((isd.003)) | Amon_2d | 54 | bab6d180-e5dd-11e5-8482-ac72891c3257 | 8de0f30b91b15720398fc10fd712a182 | f7dcac96-562c-11e6-a2a4-ac72891c3257 | Temporal mean, Global field (single level) [XY-na] [am-tm] | -0.001 r | 1.001 r | 0.02 r | 0.9 r | AerChemMIP,C4MIP,CFMIP,CMIP,DAMIP,FAFMIP,GMMIP,GeoMIP,HighResMIP,ISMIP6,LS3MIP,LUMIP,RFMIP,VIACSAB,VolMIP | VolMIP | All
1 | Carbon Mass Flux into Atmosphere Due to All Anthropogenic Emissions of CO2 | kg m-2 s-1 | This is requested only for the emission-driven coupled carbon climate model runs. Does not include natural fire sources but, includes all anthropogenic sources, including fossil fuel use, cement production, agricultural burning, and sources associated with anthropogenic land use change excluding forest regrowth. | This is requested only for the emission-driven coupled carbon climate model runs. Does not include natural fire sources but, includes all anthropogenic sources, including fossil fuel use, cement production, agricultural burning, and sources associated with anthropogenic land use change excluding forest regrowth. | fco2antt | tendency_of_atmosphere_mass_content_of_carbon_dioxide_expressed_as_carbon_due_to_anthropogenic_emission | area: time: mean |  | real | longitude latitude time | fco2antt | atmos | mon | area: areacella | Amon ((isd.003)) | Amon_2d | 55 | baaddada-e5dd-11e5-8482-ac72891c3257 | cc1b9e3073d751143fe8ab63ca9fcc45 | f7dcac96-562c-11e6-a2a4-ac72891c3257 | Temporal mean, Global field (single level) [XY-na] [am-tm] | -1e-07 s | 2e-07 t | -1e-11 t | 1e-09 t | AerChemMIP,C4MIP,CMIP,DAMIP,FAFMIP,GMMIP,GeoMIP,HighResMIP,LS3MIP,LUMIP,RFMIP,VIACSAB,VolMIP | VolMIP | All
1 | Carbon Mass Flux into Atmosphere Due to Fossil Fuel Emissions of CO2 | kg m-2 s-1 | This is the prescribed anthropogenic CO2 flux from fossil fuel use, including cement production, and flaring (but not from land-use changes, agricultural burning, forest regrowth, etc.) | This is the prescribed anthropogenic CO2 flux from fossil fuel use, including cement production, and flaring (but not from land-use changes, agricultural burning, forest regrowth, etc.) | fco2fos | tendency_of_atmosphere_mass_content_of_carbon_dioxide_expressed_as_carbon_due_to_emission_from_fossil_fuel_combustion | area: time: mean |  | real | longitude latitude time | fco2fos | atmos | mon | area: areacella | Amon ((isd.003)) | Amon_2d | 56 | baade44e-e5dd-11e5-8482-ac72891c3257 | 5e49c0b73ac161d5e5dd05173416c400 | f7dcac96-562c-11e6-a2a4-ac72891c3257 | Temporal mean, Global field (single level) [XY-na] [am-tm] |  |  |  |  | AerChemMIP,C4MIP,CMIP,DAMIP,FAFMIP,GMMIP,GeoMIP,HighResMIP,LS3MIP,LUMIP,RFMIP,VIACSAB,VolMIP | VolMIP | All
1 | Surface Carbon Mass Flux into the Atmosphere Due to Natural Sources | kg m-2 s-1 | This is what the atmosphere sees (on its own grid). This field should be equivalent to the combined natural fluxes of carbon that account for natural exchanges between the atmosphere and land (nep) or ocean (fgco2) reservoirs. | This is what the atmosphere sees (on its own grid). This field should be equivalent to the combined natural fluxes of carbon (requested in the L_mon and O_mon tables) that account for natural exchanges between the atmosphere and land or ocean reservoirs (i.e., "net ecosystem biospheric productivity", for land, and "air to sea CO2 flux", for ocean.) | fco2nat | surface_upward_mass_flux_of_carbon_dioxide_expressed_as_carbon_due_to_emission_from_natural_sources | area: time: mean |  | real | longitude latitude time | fco2nat | atmos | mon | area: areacella | Amon ((isd.003)) | Amon_2d | 57 | baaded68-e5dd-11e5-8482-ac72891c3257 | 299fb9d19040c4aa3862644286261ad2 | f7dcac96-562c-11e6-a2a4-ac72891c3257 | Temporal mean, Global field (single level) [XY-na] [am-tm] | -2e-05 s | 2e-06 s | 5e-10 s | 1e-07 s | AerChemMIP,C4MIP,CMIP,DAMIP,FAFMIP,GMMIP,GeoMIP,HighResMIP,LS3MIP,LUMIP,RFMIP,VIACSAB,VolMIP | VolMIP | All
1 | Percentage Cloud Cover | % | Percentage cloud cover, including both large-scale and convective cloud. | Includes both large-scale and convective cloud. | cl | cloud_area_fraction_in_atmosphere_layer | area: time: mean |  | real | longitude latitude alevel time | cl | atmos | mon | area: areacella | Amon ((isd.003)) | Amon_oth | 58 | baaa4302-e5dd-11e5-8482-ac72891c3257 | e0ecf1c1305c1bdc69bee0e7ba1e2e03 | 62eebe98-1617-11e7-a126-5404a60d96b5 | Temporal mean, Global field on model atmosphere levels [XY-A] | 0.0 s | 105.0 s | -0.04479 s | 26.07 s | AerChemMIP,C4MIP,CFMIP,CMIP,DAMIP,FAFMIP,GMMIP,GeoMIP,HighResMIP,LS3MIP,LUMIP,PMIP,RFMIP,VIACSAB,VolMIP | VolMIP | All
1 | Mass Fraction of Cloud Liquid Water | kg kg-1 | Includes both large-scale and convective cloud. Calculate as the mass of cloud liquid water in the grid cell divided by the mass of air (including the water in all phases) in the grid cells. Precipitating hydrometeors are included ONLY if the precipitating hydrometeors affect the calculation of radiative transfer in model. | Includes both large-scale and convective cloud. Calculate as the mass of cloud liquid water in the grid cell divided by the mass of air (including the water in all phases) in the grid cells. Precipitating hydrometeors are included ONLY if the precipitating hydrometeors affect the calculation of radiative transfer in model. | clw | mass_fraction_of_cloud_liquid_water_in_air | area: time: mean |  | real | longitude latitude alevel time | clw | atmos | mon | area: areacella | Amon ((isd.003)) | Amon_oth | 59 | baab0382-e5dd-11e5-8482-ac72891c3257 | 86b2b3318a73839edfafa9d46864aadc | 62eebe98-1617-11e7-a126-5404a60d96b5 | Temporal mean, Global field on model atmosphere levels [XY-A] |  |  |  |  | AerChemMIP,C4MIP,CFMIP,CMIP,DAMIP,FAFMIP,GMMIP,GeoMIP,HighResMIP,LS3MIP,LUMIP,PMIP,RFMIP,VIACSAB,VolMIP | VolMIP | All
1 | Mass Fraction of Cloud Ice | kg kg-1 | Includes both large-scale and convective cloud. This is calculated as the mass of cloud ice in the grid cell divided by the mass of air (including the water in all phases) in the grid cell. It includes precipitating hydrometeors ONLY if the precipitating hydrometeors affect the calculation of radiative transfer in model. | Includes both large-scale and convective cloud. This is calculated as the mass of cloud ice in the grid cell divided by the mass of air (including the water in all phases) in the grid cell. It includes precipitating hydrometeors ONLY if the precipitating hydrometeors affect the calculation of radiative transfer in model. | cli | mass_fraction_of_cloud_ice_in_air | area: time: mean |  | real | longitude latitude alevel time | cli | atmos | mon | area: areacella | Amon ((isd.003)) | Amon_oth | 60 | baaa8326-e5dd-11e5-8482-ac72891c3257 | dd916e3e2eca18cda5d9f81749d0c91c | 62eebe98-1617-11e7-a126-5404a60d96b5 | Temporal mean, Global field on model atmosphere levels [XY-A] |  |  |  |  | AerChemMIP,C4MIP,CFMIP,CMIP,DAMIP,FAFMIP,GMMIP,GeoMIP,HighResMIP,LS3MIP,LUMIP,RFMIP,VIACSAB,VolMIP | VolMIP | All
1 | Convective Mass Flux | kg m-2 s-1 | The net mass flux should represent the difference between the updraft and downdraft components. The flux is computed as the mass divided by the area of the grid cell. | The net mass flux should represent the difference between the updraft and downdraft components. The flux is computed as the mass divided by the area of the grid cell. | mc | atmosphere_net_upward_convective_mass_flux | area: time: mean | up | real | longitude latitude alevhalf time | mc | atmos | mon | area: areacella | Amon ((isd.003)) | Amon_oth | 61 | bab117b8-e5dd-11e5-8482-ac72891c3257 | 6d790fe4caa7feff46a41ae7b3811e52 | f7e87814-562c-11e6-a2a4-ac72891c3257 | Temporal mean, Global field on model atmosphere half-levels [XY-AH] [tmean] |  |  |  |  | AerChemMIP,C4MIP,CFMIP,CMIP,DAMIP,FAFMIP,GMMIP,GeoMIP,HighResMIP,LS3MIP,LUMIP,RFMIP,VIACSAB,VolMIP | VolMIP | All
1 | Air Temperature | K | Air Temperature |  | ta | air_temperature | time: mean |  | real | longitude latitude plev19 time | ta | atmos | mon | area: areacella | Amon ((isd.003)) | Amon_oth | 62 | bab8fa0a-e5dd-11e5-8482-ac72891c3257 | b9c3eb96337c69c1c4a5aab1317f5563 | f947ce0e-80ba-11e6-ab6e-5404a60d96b5 | Temporal mean, Global field (19 pressure levels) [XY-P19] [tmean] | 157.1 s | 336.3 s | 194.3 s | 299.8 s | AerChemMIP,C4MIP,CFMIP,CMIP,DAMIP,DCPP,DynVar,FAFMIP,GMMIP,GeoMIP,HighResMIP,LS3MIP,LUMIP,PMIP,RFMIP,VIACSAB,VolMIP | DynVar,VolMIP | All
1 | Eastward Wind | m s-1 | "Eastward" indicates a vector component which is positive when directed eastward (negative westward). Wind is defined as a two-dimensional (horizontal) air velocity vector, with no vertical component. (Vertical motion in the atmosphere has the standard name upward_air_velocity.) |  | ua | eastward_wind | time: mean |  | real | longitude latitude plev19 time | ua | atmos | mon | area: areacella | Amon ((isd.003)) | Amon_oth | 63 | babb4b34-e5dd-11e5-8482-ac72891c3257 | 21db90c0a12448299f855fdab60930d4 | f947ce0e-80ba-11e6-ab6e-5404a60d96b5 | Temporal mean, Global field (19 pressure levels) [XY-P19] [tmean] | -68.65 s | 136.6 s | 1.101 s | 22.42 s | AerChemMIP,C4MIP,CFMIP,CMIP,DAMIP,DCPP,DynVar,FAFMIP,GMMIP,GeoMIP,HighResMIP,LS3MIP,LUMIP,PMIP,RFMIP,VIACSAB,VolMIP | DynVar,VolMIP | All
1 | Northward Wind | m s-1 | "Northward" indicates a vector component which is positive when directed northward (negative southward). Wind is defined as a two-dimensional (horizontal) air velocity vector, with no vertical component. (Vertical motion in the atmosphere has the standard name upward_air_velocity.) |  | va | northward_wind | time: mean |  | real | longitude latitude plev19 time | va | atmos | mon | area: areacella | Amon ((isd.003)) | Amon_oth | 64 | babbb25e-e5dd-11e5-8482-ac72891c3257 | 2dedcb347c18e132a2f4d625abf94585 | f947ce0e-80ba-11e6-ab6e-5404a60d96b5 | Temporal mean, Global field (19 pressure levels) [XY-P19] [tmean] | -71.1 s | 69.93 s | 0.9886 s | 4.679 s | AerChemMIP,C4MIP,CFMIP,CMIP,DAMIP,DCPP,DynVar,FAFMIP,GMMIP,GeoMIP,HighResMIP,LS3MIP,LUMIP,PMIP,RFMIP,VIACSAB,VolMIP | DynVar,VolMIP | All
1 | Specific Humidity | 1 | "specific" means per unit mass. Specific humidity is the mass fraction of water vapor in (moist) air. |  | hus | specific_humidity | time: mean |  | real | longitude latitude plev19 time | hus | atmos | mon | area: areacella | Amon ((isd.003)) | Amon_oth | 65 | bab00b98-e5dd-11e5-8482-ac72891c3257 | 53f4724d228998d54191c73352532ce3 | f947ce0e-80ba-11e6-ab6e-5404a60d96b5 | Temporal mean, Global field (19 pressure levels) [XY-P19] [tmean] | -0.000299 s | 0.02841 s | -0.0003539 s | 0.01041 s | AerChemMIP,C4MIP,CFMIP,CMIP,DAMIP,DCPP,DynVar,FAFMIP,GMMIP,GeoMIP,HighResMIP,LS3MIP,LUMIP,PMIP,RFMIP,VIACSAB,VolMIP | DynVar,VolMIP | All
1 | Relative Humidity | % | The relative humidity with respect to liquid water for T> 0 C, and with respect to ice for T<0 C. | This is the relative humidity with respect to liquid water for T> 0 C, and with respect to ice for T<0 C. | hur | relative_humidity | time: mean |  | real | longitude latitude plev19 time | hur | atmos | mon | area: areacella | Amon ((isd.003)) | Amon_oth | 66 | baafe578-e5dd-11e5-8482-ac72891c3257 | 3cc6766c2d001a58d18dfe7f60fd5e66 | f947ce0e-80ba-11e6-ab6e-5404a60d96b5 | Temporal mean, Global field (19 pressure levels) [XY-P19] [tmean] | -0.001 r | 105.0 r | 10.0 r | 90.0 r | AerChemMIP,C4MIP,CFMIP,CMIP,DAMIP,FAFMIP,GMMIP,GeoMIP,HighResMIP,LS3MIP,LUMIP,PMIP,RFMIP,VIACSAB,VolMIP | VolMIP | All
1 | omega (=dp/dt) | Pa s-1 | Omega (vertical velocity in pressure coordinates, positive downwards) | commonly referred to as "omega", this represents the vertical component of velocity in pressure coordinates (positive down) | wap | lagrangian_tendency_of_air_pressure | time: mean |  | real | longitude latitude plev19 time | wap | atmos | mon | area: areacella | Amon ((isd.003)) | Amon_oth | 67 | babd0906-e5dd-11e5-8482-ac72891c3257 | 51fb29dd55442361fa9c5dbe23aca9c6 | f947ce0e-80ba-11e6-ab6e-5404a60d96b5 | Temporal mean, Global field (19 pressure levels) [XY-P19] [tmean] | -1.126 s | 2.319 s | -0.005083 s | 0.04256 s | AerChemMIP,C4MIP,CFMIP,CMIP,DAMIP,DCPP,DynVar,FAFMIP,GMMIP,GeoMIP,HighResMIP,LS3MIP,LUMIP,PMIP,RFMIP,VIACSAB,VolMIP | DynVar,VolMIP | All
1 | Geopotential Height | m | Geopotential is the sum of the specific gravitational potential energy relative to the geoid and the specific centripetal potential energy. Geopotential height is the geopotential divided by the standard acceleration due to gravity. It is numerically similar to the altitude (or geometric height) and not to the quantity with standard name height, which is relative to the surface. |  | zg | geopotential_height | time: mean |  | real | longitude latitude plev19 time | zg | atmos | mon | area: areacella | Amon ((isd.003)) | Amon_oth | 68 | babd9ace-e5dd-11e5-8482-ac72891c3257 | 28e774ec0ecd561a6a3d437e6c443a6b | f947ce0e-80ba-11e6-ab6e-5404a60d96b5 | Temporal mean, Global field (19 pressure levels) [XY-P19] [tmean] | -719.7 s | 34370.0 s | -113.4 s | 32990.0 s | AerChemMIP,C4MIP,CFMIP,CMIP,DAMIP,DCPP,DynVar,FAFMIP,GMMIP,GeoMIP,HighResMIP,LS3MIP,LUMIP,PMIP,RFMIP,VIACSAB,VolMIP | DynVar,VolMIP | All
1 | Ozone volume mixing ratio | mol mol-1 | Mole fraction is used in the construction mole_fraction_of_X_in_Y, where X is a material constituent of Y. |  | o3 | mole_fraction_of_ozone_in_air | time: mean |  | real | longitude latitude plev19 time | o3 | atmos atmosChem | mon | area: areacella | Amon ((isd.003)) | Amon_oth | 69 | 59fbf2a8-c77d-11e6-8a33-5404a60d96b5 | 1d4594c97188efd47935238a429e02e4 | f947ce0e-80ba-11e6-ab6e-5404a60d96b5 | Temporal mean, Global field (19 pressure levels) [XY-P19] [tmean] |  |  |  |  | AerChemMIP,C4MIP,CFMIP,CMIP,DAMIP,FAFMIP,GMMIP,GeoMIP,HighResMIP,LS3MIP,LUMIP,RFMIP,VolMIP | VolMIP | All
1 | Ozone volume mixing ratio | mol mol-1 | Mole fraction is used in the construction mole_fraction_of_X_in_Y, where X is a material constituent of Y. |  | o3 | mole_fraction_of_ozone_in_air | area: mean time: mean within years time: mean over years |  | real | longitude latitude plev19 time2 | o3Clim | atmos atmosChem | monC | area: areacella | Amon ((isd.003)) | Amon_oth | 70 | 59fc01c6-c77d-11e6-8a33-5404a60d96b5 | 1d4594c97188efd47935238a429e02e4 | e9f98ed8-c1ce-11e6-8067-ac72891c3257 | Climatological mean, Global field (19 pressure levels) [XY-P19] [aclim] |  |  |  |  | AerChemMIP,C4MIP,CFMIP,CMIP,DAMIP,FAFMIP,GMMIP,GeoMIP,HighResMIP,LS3MIP,LUMIP,RFMIP,VolMIP | VolMIP | All
1 | CO2 volume mixing ratio | mol mol-1 | Mole fraction is used in the construction mole_fraction_of_X_in_Y, where X is a material constituent of Y. |  | co2 | mole_fraction_of_carbon_dioxide_in_air | time: mean |  | real | longitude latitude plev19 time | co2 | atmos | mon | area: areacella | Amon ((isd.003)) | Amon_oth | 71 | baab23da-e5dd-11e5-8482-ac72891c3257 | 9bb9a503065dfbd30c9bbe5c3c6abf99 | f947ce0e-80ba-11e6-ab6e-5404a60d96b5 | Temporal mean, Global field (19 pressure levels) [XY-P19] [tmean] |  |  |  |  | AerChemMIP,C4MIP,CFMIP,CMIP,DAMIP,FAFMIP,GMMIP,GeoMIP,HighResMIP,LS3MIP,LUMIP,PMIP,RFMIP,VolMIP | VolMIP | All
1 | CO2 volume mixing ratio | mol mol-1 | Mole fraction is used in the construction mole_fraction_of_X_in_Y, where X is a material constituent of Y. |  | co2 | mole_fraction_of_carbon_dioxide_in_air | area: mean time: mean within years time: mean over years |  | real | longitude latitude plev19 time2 | co2Clim | atmos | monC | area: areacella | Amon ((isd.003)) | Amon_oth | 72 | a92dfd68-817c-11e6-a4e2-5404a60d96b5 | 9bb9a503065dfbd30c9bbe5c3c6abf99 | e9f98ed8-c1ce-11e6-8067-ac72891c3257 | Climatological mean, Global field (19 pressure levels) [XY-P19] [aclim] |  |  |  |  | AerChemMIP,C4MIP,CFMIP,CMIP,DAMIP,FAFMIP,GMMIP,GeoMIP,HighResMIP,LS3MIP,LUMIP,PMIP,RFMIP,VolMIP | VolMIP | All
1 | Total Atmospheric Mass of CO2 | kg | Total atmospheric mass of Carbon Dioxide |  | co2mass | atmosphere_mass_of_carbon_dioxide | area: time: mean |  | real | time | co2mass | atmos | mon |  | Amon ((isd.003)) | Amon_oth | 73 | baab2d9e-e5dd-11e5-8482-ac72891c3257 | ddf060894b16cf89e906ecfedbba4ffb | e9fb0b1e-c1ce-11e6-8067-ac72891c3257 | Temporal mean, Global mean/constant [na-na] |  |  |  |  | AerChemMIP,C4MIP,CFMIP,CMIP,DAMIP,FAFMIP,GMMIP,GeoMIP,HighResMIP,LS3MIP,LUMIP,PMIP,RFMIP,VolMIP | VolMIP | All
1 | Total Atmospheric Mass of CO2 | kg | Total atmospheric mass of Carbon Dioxide |  | co2mass | atmosphere_mass_of_carbon_dioxide | area: mean time: mean within years time: mean over years |  | real | time2 | co2massClim | atmos | monC |  | Amon ((isd.003)) | Amon_oth | 74 | a92e1244-817c-11e6-a4e2-5404a60d96b5 | ddf060894b16cf89e906ecfedbba4ffb | e9f96386-c1ce-11e6-8067-ac72891c3257 | Climatological mean, Global mean/constant [na-na] [aclim] |  |  |  |  | AerChemMIP,C4MIP,CFMIP,CMIP,DAMIP,FAFMIP,GMMIP,GeoMIP,HighResMIP,LS3MIP,LUMIP,PMIP,RFMIP,VolMIP | VolMIP | All
1 | CH4 volume mixing ratio | mol mol-1 | Mole fraction is used in the construction mole_fraction_of_X_in_Y, where X is a material constituent of Y. |  | ch4 | mole_fraction_of_methane_in_air | time: mean |  | real | longitude latitude plev19 time | ch4 | atmos atmosChem | mon | area: areacella | Amon ((isd.003)) | Amon_oth | 75 | baa9d642-e5dd-11e5-8482-ac72891c3257 | 7f4c49e8abe3230e87fa7299b73448fa | f947ce0e-80ba-11e6-ab6e-5404a60d96b5 | Temporal mean, Global field (19 pressure levels) [XY-P19] [tmean] |  |  |  |  | AerChemMIP,C4MIP,CFMIP,CMIP,DAMIP,FAFMIP,GMMIP,GeoMIP,HighResMIP,LS3MIP,LUMIP,PMIP,RFMIP,VolMIP | VolMIP | All
1 | CH4 volume mixing ratio | mol mol-1 | Mole fraction is used in the construction mole_fraction_of_X_in_Y, where X is a material constituent of Y. |  | ch4 | mole_fraction_of_methane_in_air | area: mean time: mean within years time: mean over years |  | real | longitude latitude plev19 time2 | ch4Clim | atmos atmosChem | monC | area: areacella | Amon ((isd.003)) | Amon_oth | 76 | a92e26e4-817c-11e6-a4e2-5404a60d96b5 | 7f4c49e8abe3230e87fa7299b73448fa | e9f98ed8-c1ce-11e6-8067-ac72891c3257 | Climatological mean, Global field (19 pressure levels) [XY-P19] [aclim] |  |  |  |  | AerChemMIP,C4MIP,CFMIP,CMIP,DAMIP,FAFMIP,GMMIP,GeoMIP,HighResMIP,LS3MIP,LUMIP,PMIP,RFMIP,VolMIP | VolMIP | All
1 | Global Mean Mole Fraction of CH4 | 1e-09 | Global Mean Mole Fraction of CH4 |  | ch4global | mole_fraction_of_methane_in_air | area: time: mean |  | real | time | ch4global | atmos atmosChem | mon |  | Amon ((isd.003)) | Amon_oth | 77 | baa9e22c-e5dd-11e5-8482-ac72891c3257 | dbc244f3e0bae5b1397ad42fb6cd6db3 | e9fb0b1e-c1ce-11e6-8067-ac72891c3257 | Temporal mean, Global mean/constant [na-na] |  |  |  |  | AerChemMIP,C4MIP,CFMIP,CMIP,DAMIP,FAFMIP,GMMIP,GeoMIP,HighResMIP,LS3MIP,LUMIP,PMIP,RFMIP,VolMIP | VolMIP | All
1 | Global Mean Mole Fraction of CH4 | 1e-09 | Global Mean Mole Fraction of CH4 |  | ch4global | mole_fraction_of_methane_in_air | area: mean time: mean within years time: mean over years |  | real | time2 | ch4globalClim | atmos atmosChem | monC |  | Amon ((isd.003)) | Amon_oth | 78 | a92e3b16-817c-11e6-a4e2-5404a60d96b5 | dbc244f3e0bae5b1397ad42fb6cd6db3 | e9f96386-c1ce-11e6-8067-ac72891c3257 | Climatological mean, Global mean/constant [na-na] [aclim] |  |  |  |  | AerChemMIP,C4MIP,CFMIP,CMIP,DAMIP,FAFMIP,GMMIP,GeoMIP,HighResMIP,LS3MIP,LUMIP,PMIP,RFMIP,VolMIP | VolMIP | All
1 | N2O volume mixing ratio | mol mol-1 | Mole fraction is used in the construction mole_fraction_of_X_in_Y, where X is a material constituent of Y. The chemical formula of nitrous oxide is N2O. |  | n2o | mole_fraction_of_nitrous_oxide_in_air | time: mean |  | real | longitude latitude plev19 time | n2o | atmos atmosChem | mon | area: areacella | Amon ((isd.003)) | Amon_oth | 79 | bab2124e-e5dd-11e5-8482-ac72891c3257 | 942125e5a461fef57b1477b9a2bd5fa0 | f947ce0e-80ba-11e6-ab6e-5404a60d96b5 | Temporal mean, Global field (19 pressure levels) [XY-P19] [tmean] |  |  |  |  | AerChemMIP,C4MIP,CFMIP,CMIP,DAMIP,FAFMIP,GMMIP,GeoMIP,HighResMIP,LS3MIP,LUMIP,PMIP,RFMIP,VolMIP | VolMIP | All
1 | N2O volume mixing ratio | mol mol-1 | Mole fraction is used in the construction mole_fraction_of_X_in_Y, where X is a material constituent of Y. The chemical formula of nitrous oxide is N2O. |  | n2o | mole_fraction_of_nitrous_oxide_in_air | area: mean time: mean within years time: mean over years |  | real | longitude latitude plev19 time2 | n2oClim | atmos atmosChem | monC | area: areacella | Amon ((isd.003)) | Amon_oth | 80 | a92e4ec6-817c-11e6-a4e2-5404a60d96b5 | 942125e5a461fef57b1477b9a2bd5fa0 | e9f98ed8-c1ce-11e6-8067-ac72891c3257 | Climatological mean, Global field (19 pressure levels) [XY-P19] [aclim] |  |  |  |  | AerChemMIP,C4MIP,CFMIP,CMIP,DAMIP,FAFMIP,GMMIP,GeoMIP,HighResMIP,LS3MIP,LUMIP,PMIP,RFMIP,VolMIP | VolMIP | All
1 | Global Mean Mole Fraction of N2O | 1e-09 | Global mean Nitrous Oxide (N2O) |  | n2oglobal | mole_fraction_of_nitrous_oxide_in_air | area: time: mean |  | real | time | n2oglobal | atmos atmosChem | mon |  | Amon ((isd.003)) | Amon_oth | 81 | bab221e4-e5dd-11e5-8482-ac72891c3257 | 09c328529f2fac58c1b016da33ba394c | e9fb0b1e-c1ce-11e6-8067-ac72891c3257 | Temporal mean, Global mean/constant [na-na] |  |  |  |  | AerChemMIP,C4MIP,CFMIP,CMIP,DAMIP,FAFMIP,GMMIP,GeoMIP,HighResMIP,LS3MIP,LUMIP,PMIP,RFMIP,VolMIP | VolMIP | All
1 | Global Mean Mole Fraction of N2O | 1e-09 | Global mean Nitrous Oxide (N2O) |  | n2oglobal | mole_fraction_of_nitrous_oxide_in_air | area: mean time: mean within years time: mean over years |  | real | time2 | n2oglobalClim | atmos atmosChem | monC |  | Amon ((isd.003)) | Amon_oth | 82 | a92e6316-817c-11e6-a4e2-5404a60d96b5 | 09c328529f2fac58c1b016da33ba394c | e9f96386-c1ce-11e6-8067-ac72891c3257 | Climatological mean, Global mean/constant [na-na] [aclim] |  |  |  |  | AerChemMIP,C4MIP,CFMIP,CMIP,DAMIP,FAFMIP,GMMIP,GeoMIP,HighResMIP,LS3MIP,LUMIP,PMIP,RFMIP,VolMIP | VolMIP | All
3 | Global Mean Mole Fraction of CFC11 | 1e-12 | Mole fraction is used in the construction mole_fraction_of_X_in_Y, where X is a material constituent of Y. The chemical formula of CFC11 is CFCl3. The IUPAC name for CFC11 is trichloro-fluoro-methane. |  | cfc11global | mole_fraction_of_cfc11_in_air | area: time: mean |  | real | time | cfc11global | atmos atmosChem | mon |  | Amon ((isd.003)) | Amon_oth | 83 | baa9918c-e5dd-11e5-8482-ac72891c3257 | 4f875cf09480e892812e0d76a67aff79 | e9fb0b1e-c1ce-11e6-8067-ac72891c3257 | Temporal mean, Global mean/constant [na-na] |  |  |  |  | AerChemMIP,C4MIP,CFMIP,CMIP,FAFMIP,GMMIP,GeoMIP,HighResMIP,LS3MIP,LUMIP,RFMIP,VIACSAB,VolMIP | VolMIP | All
3 | Global Mean Mole Fraction of CFC12 | 1e-12 | Mole fraction is used in the construction mole_fraction_of_X_in_Y, where X is a material constituent of Y. The chemical formula of CFC12 is CF2Cl2. The IUPAC name for CFC12 is dichloro-difluoro-methane. |  | cfc12global | mole_fraction_of_cfc12_in_air | area: time: mean |  | real | time | cfc12global | atmos atmosChem | mon |  | Amon ((isd.003)) | Amon_oth | 84 | baa99736-e5dd-11e5-8482-ac72891c3257 | d833c036446ac363dcdf22027e28c0ed | e9fb0b1e-c1ce-11e6-8067-ac72891c3257 | Temporal mean, Global mean/constant [na-na] |  |  |  |  | AerChemMIP,C4MIP,CFMIP,CMIP,FAFMIP,GMMIP,GeoMIP,HighResMIP,LS3MIP,LUMIP,RFMIP,VIACSAB,VolMIP | VolMIP | All
3 | Global Mean Mole Fraction of HCFC22 | 1e-12 | Mole fraction is used in the construction mole_fraction_of_X_in_Y, whereX is a material constituent of Y. A chemical species denoted by X may be described by a single term such as 'nitrogen' or a phrase such as 'nox_expressed_as_nitrogen'. The chemicalformula for HCFC22 is CHClF2. The IUPAC name for HCFC22 is chloro-difluoro-methane. |  | hcfc22global | mole_fraction_of_hcfc22_in_air | area: time: mean |  | real | time | hcfc22global | atmos atmosChem | mon |  | Amon ((isd.003)) | Amon_oth | 85 | baaeaf1e-e5dd-11e5-8482-ac72891c3257 | 2c1d2748570f208b1dde04d1e926b5e0 | e9fb0b1e-c1ce-11e6-8067-ac72891c3257 | Temporal mean, Global mean/constant [na-na] |  |  |  |  | AerChemMIP,C4MIP,CFMIP,CMIP,FAFMIP,GMMIP,GeoMIP,HighResMIP,LS3MIP,LUMIP,RFMIP,VIACSAB,VolMIP | VolMIP | All
3 | Global Mean Mole Fraction of CFC113 | 1e-12 | Mole fraction is used in the construction mole_fraction_of_X_in_Y, where X is a material constituent of Y. The chemical formula of CFC113 is CCl2FCClF2. The IUPAC name for CFC113 is 1,1,2-trichloro-1,2,2-trifluoro-ethane. |  | cfc113global | mole_fraction_of_cfc113_in_air | area: time: mean |  | real | time | cfc113global | atmos atmosChem | mon |  | Amon ((isd.003)) | Amon_oth | 86 | baa98b1a-e5dd-11e5-8482-ac72891c3257 | c92e83db9d11646c271cc3ca75aaa267 | e9fb0b1e-c1ce-11e6-8067-ac72891c3257 | Temporal mean, Global mean/constant [na-na] |  |  |  |  | AerChemMIP,C4MIP,CFMIP,CMIP,FAFMIP,GMMIP,GeoMIP,HighResMIP,LS3MIP,LUMIP,RFMIP,VIACSAB,VolMIP | VolMIP | All
1 | Pressure on Model Levels | Pa | Air pressure on model levels |  | pfull | air_pressure | area: mean time: mean within years time: mean over years |  | real | longitude latitude alevel time2 | pfull | atmos | monC | area: areacella | Amon ((isd.003)) | Amon_oth | 87 | bab32c1a-e5dd-11e5-8482-ac72891c3257 | 7a107875bd58c5e655e8f87152a3bad7 | e9f99d60-c1ce-11e6-8067-ac72891c3257 | Climatological mean, Global field on model atmosphere levels [XY-A] [aclim] |  |  |  |  | AerChemMIP,C4MIP,CFMIP,CMIP,DAMIP,FAFMIP,GMMIP,GeoMIP,HighResMIP,LS3MIP,LUMIP,RFMIP,VIACSAB,VolMIP | VolMIP | All
1 | Pressure on Model Half-Levels | Pa | Air pressure on model half-levels |  | phalf | air_pressure | area: mean time: mean within years time: mean over years |  | real | longitude latitude alevhalf time2 | phalf | atmos | monC | area: areacella | Amon ((isd.003)) | Amon_oth | 88 | bab33d04-e5dd-11e5-8482-ac72891c3257 | 154ab10964742eaff37de9cc5beef39c | e9f9de42-c1ce-11e6-8067-ac72891c3257 | Climatological mean, Global field on model atmosphere half-levels [XY-AH] [aclim] |  |  |  |  | AerChemMIP,C4MIP,CFMIP,CMIP,DAMIP,FAFMIP,GMMIP,GeoMIP,HighResMIP,LS3MIP,LUMIP,RFMIP,VIACSAB,VolMIP | VolMIP | All
Note on A1: Default priority (generally overridden by settings in "requestVar" record)
Note on B1: NetCDF Global Attribute
Note on E1: Name of variable in file
Note on H1: CMOR directive
Note on K1: CMOR name, unique within table
Note on U1: CMOR variable identifier
Note on V1: MIP variable identifier
Note on W1: Structure identifier

## CFday
Priority | Long name | units | description | comment | Variable Name | CF Standard Name | cell_methods | positive | type | dimensions | CMOR Name | modeling_realm | frequency | cell_measures | prov | provNote | rowIndex | UID | vid | stid | Structure Title | valid_min | valid_max | ok_min_mean_abs | ok_max_mean_abs | MIPs (requesting) | MIPs (by experiment) | Number of Years | Slice Type | Years | Grid
1 | Surface Air Pressure | Pa | surface pressure (not mean sea-level pressure), 2-D field to calculate the 3-D pressure field from hybrid coordinates |  | ps | surface_air_pressure | area: time: mean |  | real | longitude latitude time | ps | atmos | day | area: areacella | CFday ((isd.003)) | CFday_2d | 15 | bab46db4-e5dd-11e5-8482-ac72891c3257 | 8c9504d28596e05586c8e193082ac617 | f7dcac96-562c-11e6-a2a4-ac72891c3257 | Temporal mean, Global field (single level) [XY-na] [am-tm] |  |  |  |  | AerChemMIP,CFMIP,HighResMIP,VolMIP | VolMIP | slice | VolMIP3 |  | 1deg
Note on A1: Default priority (generally overridden by settings in "requestVar" record)
Note on B1: NetCDF Global Attribute
Note on E1: Name of variable in file
Note on H1: CMOR directive
Note on K1: CMOR name, unique within table
Note on U1: CMOR variable identifier
Note on V1: MIP variable identifier
Note on W1: Structure identifier

## E6hrZ
Priority | Long name | units | description | comment | Variable Name | CF Standard Name | cell_methods | positive | type | dimensions | CMOR Name | modeling_realm | frequency | cell_measures | prov | provNote | rowIndex | UID | vid | stid | Structure Title | valid_min | valid_max | ok_min_mean_abs | ok_max_mean_abs | MIPs (requesting) | MIPs (by experiment) | Number of Years | Slice Type | Years | Grid
1 | Zonal mean shortwave heating rate due to volcanic aerosols | K s-1 | shortwave heating rate due to volcanic aerosols to be diagnosed through double radiation call, zonal average values required | shortwave heating rate due to volcanic aerosols to be diagnosed through double radiation call, zonal average values required | zmswaero | tendency_of_air_temperature_due_to_longwave_heating_from_volcanic_ambient_aerosol_particles | longitude: mean time: point |  | real | latitude alevel time1 | zmswaero | atmos | 6hrPt |  | VolMIP [VIRF] |  | 6 | d24a226c-4a9f-11e6-b84e-ac72891c3257 | 590d64f2-9e49-11e5-803c-0d0b866b59f3 | e4af3a60-8946-11e6-a0c4-5404a60d96b5 | Instantaneous value (i.e. synoptic or time-step value), Zonal mean (on model levels) [Y-A] [tpt] |  |  |  |  | VolMIP | VolMIP | All
1 | Zonal mean longwave heating rate due to volcanic aerosols | K s-1 | longwave heating rate due to volcanic aerosols to be diagnosed through double radiation call, zonal average values required | longwave heating rate due to volcanic aerosols to be diagnosed through double radiation call, zonal average values required | zmlwaero | tendency_of_air_temperature_due_to_shortwave_heating_from_volcanic_ambient_aerosol_particles | longitude: mean time: point |  | real | latitude alevel time1 | zmlwaero | atmos | 6hrPt |  | VolMIP [VIRF] |  | 7 | d24a2cc6-4a9f-11e6-b84e-ac72891c3257 | 5913d0c6-9e49-11e5-803c-0d0b866b59f3 | e4af3a60-8946-11e6-a0c4-5404a60d96b5 | Instantaneous value (i.e. synoptic or time-step value), Zonal mean (on model levels) [Y-A] [tpt] |  |  |  |  | VolMIP | VolMIP | All
Note on A1: Default priority (generally overridden by settings in "requestVar" record)
Note on B1: NetCDF Global Attribute
Note on E1: Name of variable in file
Note on H1: CMOR directive
Note on K1: CMOR name, unique within table
Note on U1: CMOR variable identifier
Note on V1: MIP variable identifier
Note on W1: Structure identifier

## Eday
Priority | Long name | units | description | comment | Variable Name | CF Standard Name | cell_methods | positive | type | dimensions | CMOR Name | modeling_realm | frequency | cell_measures | prov | provNote | rowIndex | UID | vid | stid | Structure Title | valid_min | valid_max | ok_min_mean_abs | ok_max_mean_abs | MIPs (requesting) | MIPs (by experiment) | Number of Years | Slice Type | Years | Grid
3 | Surface Downward Eastward Wind Stress | Pa | Downward eastward wind stress at the surface |  | tauu | surface_downward_eastward_stress | area: time: mean | down | real | longitude latitude time | tauu | atmos | day | area: areacella | DCPP [DCPP-day] |  | 24 | 8b980e9a-4a5b-11e6-9cd2-ac72891c3257 | 3abb7c5b4c4650e9d17a8439004aebea | f7dcac96-562c-11e6-a2a4-ac72891c3257 | Temporal mean, Global field (single level) [XY-na] [am-tm] |  |  |  |  | DCPP,DynVar,HighResMIP | DynVar | All
1 | eastward surface stress from planetary boundary layer scheme | Pa | The downward eastward stress associated with the models parameterization of the planetary boundary layer. (This request is related to a WGNE effort to understand how models parameterize the surface stresses.) | surface | tauupbl | surface_downward_eastward_stress_due_to_boundary_layer_mixing | area: time: mean |  | real | longitude latitude time | tauupbl | atmos | day | area: areacella | DynVar [DYVR_daily_c] |  | 15 | 8b98040e-4a5b-11e6-9cd2-ac72891c3257 | 590ea93e-9e49-11e5-803c-0d0b866b59f3 | f7dcac96-562c-11e6-a2a4-ac72891c3257 | Temporal mean, Global field (single level) [XY-na] [am-tm] |  |  |  |  | DynVar | DynVar | All
1 | northward surface stress from planetary boundary layer scheme | Pa | The downward northward stress associated with the models parameterization of the planetary boundary layer. (This request is related to a WGNE effort to understand how models parameterize the surface stresses.) | surface | tauvpbl | surface_downward_northward_stress_due_to_boundary_layer_mixing | area: time: mean |  | real | longitude latitude time | tauvpbl | atmos | day | area: areacella | DynVar [DYVR_daily_c] |  | 16 | 8b9809e0-4a5b-11e6-9cd2-ac72891c3257 | 590f5b72-9e49-11e5-803c-0d0b866b59f3 | f7dcac96-562c-11e6-a2a4-ac72891c3257 | Temporal mean, Global field (single level) [XY-na] [am-tm] |  |  |  |  | DynVar | DynVar | All
1 | Surface Downward Northward Wind Stress | Pa | Downward northward wind stress at the surface | surface, now requesting daily output. | tauv | surface_downward_northward_stress | area: time: mean | down | real | longitude latitude time | tauv | atmos | day | area: areacella | DynVar [DYVR_daily_c] |  | 18 | 8b981340-4a5b-11e6-9cd2-ac72891c3257 | bd10cebbde1593b65e5220911f9a997c | f7dcac96-562c-11e6-a2a4-ac72891c3257 | Temporal mean, Global field (single level) [XY-na] [am-tm] |  |  |  |  | DCPP,DynVar,HighResMIP | DynVar | All
1 | Specific Humidity | 1 | "specific" means per unit mass. Specific humidity is the mass fraction of water vapor in (moist) air. | These are standard variables from CMIP5. | hus | specific_humidity | time: mean |  | real | longitude latitude plev19 time | hus | atmos | day | area: areacella | DynVar [DYVR_daily_d] |  | 19 | 8b9817e6-4a5b-11e6-9cd2-ac72891c3257 | 53f4724d228998d54191c73352532ce3 | f947ce0e-80ba-11e6-ab6e-5404a60d96b5 | Temporal mean, Global field (19 pressure levels) [XY-P19] [tmean] |  |  |  |  | DynVar,VolMIP | DynVar,VolMIP | slice | VolMIP3 |  | 1deg
1 | Air Temperature | K | Air Temperature | The difference is to request greater vertical | ta | air_temperature | time: mean |  | real | longitude latitude plev19 time | ta | atmos | day | area: areacella | DynVar [DYVR_daily_d] |  | 20 | 8b981d36-4a5b-11e6-9cd2-ac72891c3257 | b9c3eb96337c69c1c4a5aab1317f5563 | f947ce0e-80ba-11e6-ab6e-5404a60d96b5 | Temporal mean, Global field (19 pressure levels) [XY-P19] [tmean] |  |  |  |  | DynVar,VolMIP | DynVar,VolMIP | slice | VolMIP3 |  | 1deg
1 | Eastward Wind | m s-1 | "Eastward" indicates a vector component which is positive when directed eastward (negative westward). Wind is defined as a two-dimensional (horizontal) air velocity vector, with no vertical component. (Vertical motion in the atmosphere has the standard name upward_air_velocity.) | resolution: 17 standard level. | ua | eastward_wind | time: mean |  | real | longitude latitude plev19 time | ua | atmos | day | area: areacella | DynVar [DYVR_daily_d] |  | 21 | 8bae00ba-4a5b-11e6-9cd2-ac72891c3257 | 21db90c0a12448299f855fdab60930d4 | f947ce0e-80ba-11e6-ab6e-5404a60d96b5 | Temporal mean, Global field (19 pressure levels) [XY-P19] [tmean] |  |  |  |  | DynVar,HighResMIP,VolMIP | DynVar,VolMIP | slice | VolMIP3 |  | 1deg
1 | Northward Wind | m s-1 | "Northward" indicates a vector component which is positive when directed northward (negative southward). Wind is defined as a two-dimensional (horizontal) air velocity vector, with no vertical component. (Vertical motion in the atmosphere has the standard name upward_air_velocity.) |  | va | northward_wind | time: mean |  | real | longitude latitude plev19 time | va | atmos | day | area: areacella | DynVar [DYVR_daily_d] |  | 22 | 8bae05ec-4a5b-11e6-9cd2-ac72891c3257 | 2dedcb347c18e132a2f4d625abf94585 | f947ce0e-80ba-11e6-ab6e-5404a60d96b5 | Temporal mean, Global field (19 pressure levels) [XY-P19] [tmean] |  |  |  |  | DynVar,HighResMIP,VolMIP | DynVar,VolMIP | slice | VolMIP3 |  | 1deg
1 | omega (=dp/dt) | Pa s-1 | Omega (vertical velocity in pressure coordinates, positive downwards) | wap is a lower priority request (level 2, not level 1) | wap | lagrangian_tendency_of_air_pressure | time: mean |  | real | longitude latitude plev19 time | wap | atmos | day | area: areacella | DynVar [DYVR_daily_d] |  | 23 | 8b982c22-4a5b-11e6-9cd2-ac72891c3257 | 51fb29dd55442361fa9c5dbe23aca9c6 | f947ce0e-80ba-11e6-ab6e-5404a60d96b5 | Temporal mean, Global field (19 pressure levels) [XY-P19] [tmean] |  |  |  |  | DynVar,VolMIP | DynVar,VolMIP | slice | VolMIP3 |  | 1deg
1 | Geopotential Height | m | Geopotential is the sum of the specific gravitational potential energy relative to the geoid and the specific centripetal potential energy. Geopotential height is the geopotential divided by the standard acceleration due to gravity. It is numerically similar to the altitude (or geometric height) and not to the quantity with standard name height, which is relative to the surface. |  | zg | geopotential_height | time: mean |  | real | longitude latitude plev19 time | zg | atmos | day | area: areacella | DynVar [DYVR_daily_d] |  | 24 | 8b8fbf42-4a5b-11e6-9cd2-ac72891c3257 | 28e774ec0ecd561a6a3d437e6c443a6b | f947ce0e-80ba-11e6-ab6e-5404a60d96b5 | Temporal mean, Global field (19 pressure levels) [XY-P19] [tmean] |  |  |  |  | DAMIP,DynVar,VolMIP | DynVar,VolMIP | slice | VolMIP3 |  | 1deg
1 | Aerosol optical depth at 550 nm due to stratospheric volcanic aerosols | 1e-09 | aerosol optical depth at 550 nm due to stratospheric volcanic aerosols | aerosol optical thickness at 550 nm due to stratospheric volcanic aerosols | aod550volso4 | stratosphere_optical_thickness_due_to_volcanic_ambient_aerosol_particles | area: time: mean |  | real | longitude latitude time lambda550nm | aod550volso4 | atmos | day | area: areacella | VolMIP [VIRF] |  | 12 | d24a51ec-4a9f-11e6-b84e-ac72891c3257 | 5914c6e8-9e49-11e5-803c-0d0b866b59f3 | dabd02ac-16f4-11e8-b44a-a44cc8186c64 | Temporal mean, Global field (single level) [XY-na] {:lambda550nm} [am-tm] |  |  |  |  | VolMIP | VolMIP | All
Note on A1: Default priority (generally overridden by settings in "requestVar" record)
Note on B1: NetCDF Global Attribute
Note on E1: Name of variable in file
Note on H1: CMOR directive
Note on K1: CMOR name, unique within table
Note on U1: CMOR variable identifier
Note on V1: MIP variable identifier
Note on W1: Structure identifier

## EdayZ
Priority | Long name | units | description | comment | Variable Name | CF Standard Name | cell_methods | positive | type | dimensions | CMOR Name | modeling_realm | frequency | cell_measures | prov | provNote | rowIndex | UID | vid | stid | Structure Title | valid_min | valid_max | ok_min_mean_abs | ok_max_mean_abs | MIPs (requesting) | MIPs (by experiment) | Number of Years | Slice Type | Years | Grid
1 | Geopotential Height | m | Geopotential is the sum of the specific gravitational potential energy relative to the geoid and the specific centripetal potential energy. Geopotential height is the geopotential divided by the standard acceleration due to gravity. It is numerically similar to the altitude (or geometric height) and not to the quantity with standard name height, which is relative to the surface. | zonal mean; hence YZT | zg | geopotential_height | longitude: mean time: mean |  | real | latitude plev19 time | zg | atmos | day |  | DAMIP [DAMIP_day_zm] |  | 44 | 8b983a5a-4a5b-11e6-9cd2-ac72891c3257 | 28e774ec0ecd561a6a3d437e6c443a6b | e4b18e96-8946-11e6-a0c4-5404a60d96b5 | Temporal mean, Atmospheric Zonal Mean (on 19 pressure levels) [Y-P19] [tmean] |  |  |  |  | DAMIP,DynVar | DynVar | All
1 | Transformed Eulerian Mean northward wind | m s-1 | Transformed Eulerian Mean Diagnostics v*, meridional component of the residual meridional circulation (v*, w*) derived from 6 hr or higher frequency data fields (use instantaneous daily fields or 12 hr fields if the 6 hr data are not available). | zonal mean; hence YZT | vtem | northward_transformed_eulerian_mean_air_velocity | longitude: mean time: mean |  | real | latitude plev39 time | vtem | atmos | day |  | DynVar [DYVR_daily_a] |  | 4 | 8b97d150-4a5b-11e6-9cd2-ac72891c3257 | ba7be4134a9cf4838434bf204d80b903 | f7e94ce4-562c-11e6-a2a4-ac72891c3257 | Temporal mean, Atmospheric Zonal Mean (on 39 pressure levels) [Y-P39] [tmean] |  |  |  |  | DynVar | DynVar | All
1 | Transformed Eulerian Mean upward wind | m s-1 | Transformed Eulerian Mean Diagnostics w*, meridional component of the residual meridional circulation (v*, w*) derived from 6 hr or higher frequency data fields (use instantaneous daily fields or 12 hr fields if the 6 hr data are not available). Scale height: 6950 m | zonal mean; hence YZT | wtem | upward_transformed_eulerian_mean_air_velocity | longitude: mean time: mean |  | real | latitude plev39 time | wtem | atmos | day |  | DynVar [DYVR_daily_a] |  | 5 | 8b97d678-4a5b-11e6-9cd2-ac72891c3257 | c64364df884a3cebaa7aebb664260776 | f7e94ce4-562c-11e6-a2a4-ac72891c3257 | Temporal mean, Atmospheric Zonal Mean (on 39 pressure levels) [Y-P39] [tmean] |  |  |  |  | DynVar | DynVar | All
1 | Northward Component of the Eliassen-Palm Flux | m3 s-2 | Transformed Eulerian Mean Diagnostics Meridional component Fy of Eliassen-Palm (EP) flux (Fy, Fz) derived from 6hr or higher frequency fields (use daily fields or 12 hr fields if the 6 hr are not available). Please use the definitions given by equation 3.5.3a of Andrews, Holton and Leovy text book, but scaled by density to have units m3 s-2. | zonal mean; hence YZT | epfy | northward_eliassen_palm_flux_in_air | longitude: mean time: mean |  | real | latitude plev39 time | epfy | atmos | day |  | DynVar [DYVR_daily_a] |  | 6 | 8b97db46-4a5b-11e6-9cd2-ac72891c3257 | 9522ca96d0b066ebe8defd5541de0582 | f7e94ce4-562c-11e6-a2a4-ac72891c3257 | Temporal mean, Atmospheric Zonal Mean (on 39 pressure levels) [Y-P39] [tmean] |  |  |  |  | DynVar | DynVar | All
1 | Upward Component of the Eliassen-Palm Flux | m3 s-2 | Transformed Eulerian Mean Diagnostics Meridional component Fz of the Eliassen-Palm (EP) flux (Fy, Fz) derived from 6hr or higher frequency fields (use daily fields or 12 hr fields if the 6 hr are not available). Please use the definitions given by equation 3.5.3b of Andrews, Holton and Leovy text book, but scaled by density to have units m3 s-2. | zonal mean; hence YZT | epfz | upward_eliassen_palm_flux_in_air | longitude: mean time: mean | up | real | latitude plev39 time | epfz | atmos | day |  | DynVar [DYVR_daily_a] |  | 7 | 8b97e000-4a5b-11e6-9cd2-ac72891c3257 | 85631e0f7a8fdcb10737a525f4134181 | f7e94ce4-562c-11e6-a2a4-ac72891c3257 | Temporal mean, Atmospheric Zonal Mean (on 39 pressure levels) [Y-P39] [tmean] |  |  |  |  | DynVar | DynVar | All
1 | Tendency of eastward wind due to Eliassen-Palm Flux divergence | m s-2 | Tendency of the zonal mean zonal wind due to the divergence of the Eliassen-Palm flux. | Called "acceldivf" in CCMI table; we suggest new name. zonal mean; hence YZT | utendepfd | tendency_of_eastward_wind_due_to_eliassen_palm_flux_divergence | longitude: mean time: mean |  | real | latitude plev39 time | utendepfd | atmos | day |  | DynVar [DYVR_daily_a] |  | 8 | 8b97e4c4-4a5b-11e6-9cd2-ac72891c3257 | 590fa2bc-9e49-11e5-803c-0d0b866b59f3 | f7e94ce4-562c-11e6-a2a4-ac72891c3257 | Temporal mean, Atmospheric Zonal Mean (on 39 pressure levels) [Y-P39] [tmean] |  |  |  |  | DynVar | DynVar | All
1 | Eastward Wind | m s-1 | "Eastward" indicates a vector component which is positive when directed eastward (negative westward). Wind is defined as a two-dimensional (horizontal) air velocity vector, with no vertical component. (Vertical motion in the atmosphere has the standard name upward_air_velocity.) | zonal mean; hence YZT | ua | eastward_wind | longitude: mean time: mean |  | real | latitude plev39 time | ua | atmos | day |  | DynVar [DYVR_daily_b] |  | 9 | 8b8fab9c-4a5b-11e6-9cd2-ac72891c3257 | 21db90c0a12448299f855fdab60930d4 | f7e94ce4-562c-11e6-a2a4-ac72891c3257 | Temporal mean, Atmospheric Zonal Mean (on 39 pressure levels) [Y-P39] [tmean] |  |  |  |  | DAMIP,DynVar | DynVar | All
1 | u-tendency orographic gravity wave drag | m s-2 | Tendency of the eastward wind by parameterized orographic gravity waves. | zonal mean; hence YZT | utendogw | tendency_of_eastward_wind_due_to_orographic_gravity_wave_drag | longitude: mean time: mean |  | real | latitude plev39 time | utendogw | atmos | day |  | DynVar [DYVR_daily_b] |  | 10 | 8b97ea3c-4a5b-11e6-9cd2-ac72891c3257 | 590ed5a8-9e49-11e5-803c-0d0b866b59f3 | f7e94ce4-562c-11e6-a2a4-ac72891c3257 | Temporal mean, Atmospheric Zonal Mean (on 39 pressure levels) [Y-P39] [tmean] |  |  |  |  | DynVar | DynVar | All
1 | u-tendency nonorographic gravity wave drag | m s-2 | Tendency of the eastward wind by parameterized nonorographic gravity waves. | zonal mean; hence YZT | utendnogw | tendency_of_eastward_wind_due_to_nonorographic_gravity_wave_drag | longitude: mean time: mean |  | real | latitude plev39 time | utendnogw | atmos | day |  | DynVar [DYVR_daily_b] |  | 11 | 8b97efc8-4a5b-11e6-9cd2-ac72891c3257 | 590e85a8-9e49-11e5-803c-0d0b866b59f3 | f7e94ce4-562c-11e6-a2a4-ac72891c3257 | Temporal mean, Atmospheric Zonal Mean (on 39 pressure levels) [Y-P39] [tmean] |  |  |  |  | DynVar | DynVar | All
1 | Transformed Eulerian Mean Mass Streamfunction | kg s-1 | Residual mass streamfunction, computed from vstar and integrated from the top of the atmosphere (on the native model grid). Reference: Andrews et al (1987): Middle Atmospheric Dynamics. Academic Press. | zonal mean; hence YZT | psitem | atmosphere_transformed_eulerian_mean_meridional_overturning_mass_streamfunction | longitude: mean time: mean |  | real | latitude plev39 time | psitem | atmos | day |  | DynVar [DYVR_daily_b] |  | 12 | 8b97f4be-4a5b-11e6-9cd2-ac72891c3257 | 59137716-9e49-11e5-803c-0d0b866b59f3 | f7e94ce4-562c-11e6-a2a4-ac72891c3257 | Temporal mean, Atmospheric Zonal Mean (on 39 pressure levels) [Y-P39] [tmean] |  |  |  |  | DynVar | DynVar | All
1 | Tendency of eastward wind due to TEM northward advection and Coriolis term | m s-1 d-1 | Tendency of zonally averaged eastward wind, by the residual upward wind advection (on the native model grid). Reference: Andrews et al (1987): Middle Atmospheric Dynamics. Academic Press. | zonal mean; hence YZT | utendvtem | tendency_of_eastward_wind_due_to_advection_by_the_northward_transformed_eulerian_mean_air_velocity | longitude: mean time: mean |  | real | latitude plev39 time | utendvtem | atmos | day |  | DynVar [DYVR_daily_b] |  | 13 | 8b97f9a0-4a5b-11e6-9cd2-ac72891c3257 | 590e48f4-9e49-11e5-803c-0d0b866b59f3 | f7e94ce4-562c-11e6-a2a4-ac72891c3257 | Temporal mean, Atmospheric Zonal Mean (on 39 pressure levels) [Y-P39] [tmean] |  |  |  |  | DynVar | DynVar | All
1 | Tendency of eastward wind due to TEM upward advection | m s-1 d-1 | Tendency of zonally averaged eastward wind, by the residual northward wind advection (on the native model grid). Reference: Andrews et al (1987): Middle Atmospheric Dynamics. Academic Press. | zonal mean; hence YZT | utendwtem | tendency_of_eastward_wind_due_to_advection_by_the_upward_transformed_eulerian_mean_air_velocity | longitude: mean time: mean |  | real | latitude plev39 time | utendwtem | atmos | day |  | DynVar [DYVR_daily_b] |  | 14 | 8b97fe6e-4a5b-11e6-9cd2-ac72891c3257 | 590e883c-9e49-11e5-803c-0d0b866b59f3 | f7e94ce4-562c-11e6-a2a4-ac72891c3257 | Temporal mean, Atmospheric Zonal Mean (on 39 pressure levels) [Y-P39] [tmean] |  |  |  |  | DynVar | DynVar | All
Note on A1: Default priority (generally overridden by settings in "requestVar" record)
Note on B1: NetCDF Global Attribute
Note on E1: Name of variable in file
Note on H1: CMOR directive
Note on K1: CMOR name, unique within table
Note on U1: CMOR variable identifier
Note on V1: MIP variable identifier
Note on W1: Structure identifier

## Emon
Priority | Long name | units | description | comment | Variable Name | CF Standard Name | cell_methods | positive | type | dimensions | CMOR Name | modeling_realm | frequency | cell_measures | prov | provNote | rowIndex | UID | vid | stid | Structure Title | valid_min | valid_max | ok_min_mean_abs | ok_max_mean_abs | MIPs (requesting) | MIPs (by experiment) | Number of Years | Slice Type | Years | Grid
1 | u-tendency nonorographic gravity wave drag | m s-2 | Tendency of the eastward wind by parameterized nonorographic gravity waves. |  | utendnogw | tendency_of_eastward_wind_due_to_nonorographic_gravity_wave_drag | time: mean |  | real | longitude latitude plev19 time | utendnogw | atmos | mon | area: areacella | DAMIP [DAMIP-Emon] |  | 7 | 6f17b552-9acb-11e6-b7ee-ac72891c3257 | 590e85a8-9e49-11e5-803c-0d0b866b59f3 | f947ce0e-80ba-11e6-ab6e-5404a60d96b5 | Temporal mean, Global field (19 pressure levels) [XY-P19] [tmean] |  |  |  |  | DAMIP,DynVar,VolMIP | DynVar,VolMIP | slice | VolMIP3 |  | 1deg
1 | Surface Air Pressure | Pa | surface pressure (not mean sea-level pressure), 2-D field to calculate the 3-D pressure field from hybrid coordinates |  | ps | surface_air_pressure | area: time: mean |  | real | longitude latitude time | ps | atmos | mon | area: areacella | DynVar [DYVR_monthly_a] |  | 26 | 7da28acc-1ab7-11e7-8dfc-5404a60d96b5 | 8c9504d28596e05586c8e193082ac617 | f7dcac96-562c-11e6-a2a4-ac72891c3257 | Temporal mean, Global field (single level) [XY-na] [am-tm] |  |  |  |  | DynVar,VolMIP | DynVar,VolMIP | slice | VolMIP3 |  | 1deg
1 | u-tendency orographic gravity wave drag | m s-2 | Tendency of the eastward wind by parameterized orographic gravity waves. |  | utendogw | tendency_of_eastward_wind_due_to_orographic_gravity_wave_drag | time: mean |  | real | longitude latitude plev19 time | utendogw | atmos | mon | area: areacella | DynVar [DYVR_monthly_d] |  | 22 | 6f17af4e-9acb-11e6-b7ee-ac72891c3257 | 590ed5a8-9e49-11e5-803c-0d0b866b59f3 | f947ce0e-80ba-11e6-ab6e-5404a60d96b5 | Temporal mean, Global field (19 pressure levels) [XY-P19] [tmean] |  |  |  |  | DAMIP,DynVar,VolMIP | DynVar,VolMIP | slice | VolMIP3 |  | 1deg
2 | v-tendency orographic gravity wave drag | m s-2 | Tendency of the northward wind by parameterized orographic gravity waves. (Note that CF name tables only have a general northward tendency for all gravity waves, and we need it separated by type.) |  | vtendogw | tendency_of_northward_wind_due_to_orographic_gravity_wave_drag | time: mean |  | real | longitude latitude plev19 time | vtendogw | atmos | mon | area: areacella | DynVar [DYVR_monthly_d] |  | 24 | 8b97ba1c-4a5b-11e6-9cd2-ac72891c3257 | 59140c12-9e49-11e5-803c-0d0b866b59f3 | f947ce0e-80ba-11e6-ab6e-5404a60d96b5 | Temporal mean, Global field (19 pressure levels) [XY-P19] [tmean] |  |  |  |  | DynVar,VolMIP | DynVar,VolMIP | slice | VolMIP3 |  | 1deg
2 | v-tendency nonorographic gravity wave drag | m s-2 | Tendency of the northward wind by parameterized nonorographic gravity waves. (Note that CF name tables only have a general northward tendency for all gravity waves, and we need it separated by type.) |  | vtendnogw | tendency_of_northward_wind_due_to_nonorographic_gravity_wave_drag | time: mean |  | real | longitude latitude plev19 time | vtendnogw | atmos | mon | area: areacella | DynVar [DYVR_monthly_d] |  | 25 | 8b97bfda-4a5b-11e6-9cd2-ac72891c3257 | 59170700-9e49-11e5-803c-0d0b866b59f3 | f947ce0e-80ba-11e6-ab6e-5404a60d96b5 | Temporal mean, Global field (19 pressure levels) [XY-P19] [tmean] |  |  |  |  | DynVar,VolMIP | DynVar,VolMIP | slice | VolMIP3 |  | 1deg
Note on A1: Default priority (generally overridden by settings in "requestVar" record)
Note on B1: NetCDF Global Attribute
Note on E1: Name of variable in file
Note on H1: CMOR directive
Note on K1: CMOR name, unique within table
Note on U1: CMOR variable identifier
Note on V1: MIP variable identifier
Note on W1: Structure identifier

## EmonZ
Priority | Long name | units | description | comment | Variable Name | CF Standard Name | cell_methods | positive | type | dimensions | CMOR Name | modeling_realm | frequency | cell_measures | prov | provNote | rowIndex | UID | vid | stid | Structure Title | valid_min | valid_max | ok_min_mean_abs | ok_max_mean_abs | MIPs (requesting) | MIPs (by experiment) | Number of Years | Slice Type | Years | Grid
2 | Temperature Tendency due to Orographic Gravity Wave Dissipation | K s-1 | Temperature tendency due to dissipation of parameterized orographic gravity waves. | zonal mean; hence YZT | tntogw | tendency_of_air_temperature_due_to_dissipation_of_orographic_gravity_waves | longitude: mean time: mean |  | real | latitude plev39 time | tntogw | atmos | mon |  | DynVar [DYVR_monthly_b] |  | 7 | 8b978588-4a5b-11e6-9cd2-ac72891c3257 | 5912b4e8-9e49-11e5-803c-0d0b866b59f3 | f7e94ce4-562c-11e6-a2a4-ac72891c3257 | Temporal mean, Atmospheric Zonal Mean (on 39 pressure levels) [Y-P39] [tmean] |  |  |  |  | DynVar,VolMIP | DynVar,VolMIP | slice | VolMIP3 |  | 1deg
1 | Tendency of Air Temperature due to Model Physics | K s-1 | Tendency of air temperature due to model physics. This includes sources and sinks from parametrized physics (e.g. radiation, convection, boundary layer, stratiform condensation/evaporation, etc.). It excludes sources and sinks from resolved dynamics and numerical diffusion not associated with parametrized physics. For example, any vertical diffusion which is part of the boundary layer mixing scheme should be included, while numerical diffusion applied in addition to physics or resolved dynamics should be excluded. This term is required to check the closure of the heat budget. | zonal mean; hence YZT | tntmp | tendency_of_air_temperature_due_to_model_physics | longitude: mean time: mean |  | real | latitude plev39 time | tntmp | atmos | mon |  | DynVar [DYVR_monthly_b] |  | 8 | 607e74a6-bf0e-11e6-aae4-ac72891c3257 | 621681bc7c376de66228fdde13b97516 | f7e94ce4-562c-11e6-a2a4-ac72891c3257 | Temporal mean, Atmospheric Zonal Mean (on 39 pressure levels) [Y-P39] [tmean] |  |  |  |  | DynVar,VolMIP | DynVar,VolMIP | slice | VolMIP3 |  | 1deg
3 | tendency_of_air_temperature_due_to_longwave_heating | K s-1 | Tendency of air temperature due to longwave radiative heating | zonal mean; hence YZT | tntrl | tendency_of_air_temperature_due_to_longwave_heating | longitude: mean time: mean |  | real | latitude plev39 time | tntrl | aerosol | mon |  | DynVar [DYVR_monthly_b] |  | 9 | 11ecb9cc-c14f-11e6-bb78-ac72891c3257 | 5917483c-9e49-11e5-803c-0d0b866b59f3 | f7e94ce4-562c-11e6-a2a4-ac72891c3257 | Temporal mean, Atmospheric Zonal Mean (on 39 pressure levels) [Y-P39] [tmean] |  |  |  |  | DynVar,VolMIP | DynVar,VolMIP | slice | VolMIP3 |  | 1deg
3 | tendency_of_air_temperature_due_to_shortwave_heating | K s-1 | Tendency of air temperature due to shortwave radiative heating | zonal mean; hence YZT | tntrs | tendency_of_air_temperature_due_to_shortwave_heating | longitude: mean time: mean |  | real | latitude plev39 time | tntrs | aerosol | mon |  | DynVar [DYVR_monthly_b] |  | 10 | 11ecbdd2-c14f-11e6-bb78-ac72891c3257 | 59173c0c-9e49-11e5-803c-0d0b866b59f3 | f7e94ce4-562c-11e6-a2a4-ac72891c3257 | Temporal mean, Atmospheric Zonal Mean (on 39 pressure levels) [Y-P39] [tmean] |  |  |  |  | DynVar,VolMIP | DynVar,VolMIP | slice | VolMIP3 |  | 1deg
1 | Tendency of Air Temperature due to Clear Sky Longwave Radiative Heating | K s-1 | Tendency of Air Temperature due to Clear Sky Longwave Radiative Heating | zonal mean; hence YZT | tntrlcs | tendency_of_air_temperature_due_to_longwave_heating_assuming_clear_sky | longitude: mean time: mean |  | real | latitude plev39 time | tntrlcs | atmos | mon |  | DynVar [DYVR_monthly_b] |  | 11 | 11ecc1d8-c14f-11e6-bb78-ac72891c3257 | 59170a02-9e49-11e5-803c-0d0b866b59f3 | f7e94ce4-562c-11e6-a2a4-ac72891c3257 | Temporal mean, Atmospheric Zonal Mean (on 39 pressure levels) [Y-P39] [tmean] |  |  |  |  | DynVar,VolMIP | DynVar,VolMIP | slice | VolMIP3 |  | 1deg
1 | Tendency of Air Temperature due to Clear Sky Shortwave Radiative Heating | K s-1 | Tendency of Air Temperature due to Clear Sky Shortwave Radiative Heating | zonal mean; hence YZT | tntrscs | tendency_of_air_temperature_due_to_shortwave_heating_assuming_clear_sky | longitude: mean time: mean |  | real | latitude plev39 time | tntrscs | atmos | mon |  | DynVar [DYVR_monthly_b] |  | 12 | 11ecc5ca-c14f-11e6-bb78-ac72891c3257 | 5913d86e-9e49-11e5-803c-0d0b866b59f3 | f7e94ce4-562c-11e6-a2a4-ac72891c3257 | Temporal mean, Atmospheric Zonal Mean (on 39 pressure levels) [Y-P39] [tmean] |  |  |  |  | DynVar,VolMIP | DynVar,VolMIP | slice | VolMIP3 |  | 1deg
1 | Tendency of Air Temperature due to Convection | K s-1 | Tendencies from cumulus convection scheme. | zonal mean; hence YZT | tntc | tendency_of_air_temperature_due_to_convection | longitude: mean time: mean |  | real | latitude plev39 time | tntc | atmos | mon |  | DynVar [DYVR_monthly_b] |  | 13 | 11ecc9b2-c14f-11e6-bb78-ac72891c3257 | 52f043533a691ca5721460e316c3a328 | f7e94ce4-562c-11e6-a2a4-ac72891c3257 | Temporal mean, Atmospheric Zonal Mean (on 39 pressure levels) [Y-P39] [tmean] |  |  |  |  | DynVar,VolMIP | DynVar,VolMIP | slice | VolMIP3 |  | 1deg
1 | Tendency of Air Temperature Due to Stratiform Clouds and Precipitation | K s-1 | The phrase "tendency_of_X" means derivative of X with respect to time. Air temperature is the bulk temperature of the air, not the surface (skin) temperature. The specification of a physical process by the phrase "due_to_" process means that the quantity named is a single term in a sum of terms which together compose the general quantity named by omitting the phrase. A variable with the standard name tendency_of_air_temperature_due_to_stratiform_cloud_and_precipitation should contain net latent heating effects of all processes which convert stratiform clouds and precipitation between water vapour, liquid or ice phases. In an atmosphere model, stratiform cloud is that produced by large-scale convergence (not the convection schemes). | zonal mean; hence YZT | tntscp | tendency_of_air_temperature_due_to_stratiform_cloud_and_precipitation | longitude: mean time: mean |  | real | latitude plev39 time | tntscp | atmos | mon |  | DynVar [DYVR_monthly_b] |  | 14 | 11eccd9a-c14f-11e6-bb78-ac72891c3257 | 5913d602-9e49-11e5-803c-0d0b866b59f3 | f7e94ce4-562c-11e6-a2a4-ac72891c3257 | Temporal mean, Atmospheric Zonal Mean (on 39 pressure levels) [Y-P39] [tmean] |  |  |  |  | DynVar,VolMIP | DynVar,VolMIP | slice | VolMIP3 |  | 1deg
1 | Upward Component of the Eliassen-Palm Flux | m3 s-2 | Transformed Eulerian Mean Diagnostics Meridional component Fz of the Eliassen-Palm (EP) flux (Fy, Fz) derived from 6hr or higher frequency fields (use daily fields or 12 hr fields if the 6 hr are not available). Please use the definitions given by equation 3.5.3b of Andrews, Holton and Leovy text book, but scaled by density to have units m3 s-2. | zonal mean; hence YZT | epfz | upward_eliassen_palm_flux_in_air | longitude: mean time: mean | up | real | latitude plev39 time | epfz | atmos | mon |  | DynVar [DYVR_monthly_c] |  | 18 | 8b97a1bc-4a5b-11e6-9cd2-ac72891c3257 | 85631e0f7a8fdcb10737a525f4134181 | f7e94ce4-562c-11e6-a2a4-ac72891c3257 | Temporal mean, Atmospheric Zonal Mean (on 39 pressure levels) [Y-P39] [tmean] |  |  |  |  | DAMIP,DCPP,DynVar,HighResMIP,VolMIP | DynVar,VolMIP | slice | VolMIP3 |  | 1deg
2 | Temperature Tendency Non-orographic Gravity Wave Dissipation | K s-1 | Temperature tendency due to dissipation of parameterized nonorographic gravity waves. | zonal mean; hence YZT | tntnogw | tendency_of_air_temperature_due_to_dissipation_of_nonorographic_gravity_waves | longitude: mean time: mean |  | real | latitude plev39 time | tntnogw | atmos | mon |  | DynVar [DYVR_monthly_c] |  | 21 | 8b978b96-4a5b-11e6-9cd2-ac72891c3257 | 5913e8ea-9e49-11e5-803c-0d0b866b59f3 | f7e94ce4-562c-11e6-a2a4-ac72891c3257 | Temporal mean, Atmospheric Zonal Mean (on 39 pressure levels) [Y-P39] [tmean] |  |  |  |  | DynVar,VolMIP | DynVar,VolMIP | slice | VolMIP3 |  | 1deg
1 | Northward Component of the Eliassen-Palm Flux | m3 s-2 | Transformed Eulerian Mean Diagnostics Meridional component Fy of Eliassen-Palm (EP) flux (Fy, Fz) derived from 6hr or higher frequency fields (use daily fields or 12 hr fields if the 6 hr are not available). Please use the definitions given by equation 3.5.3a of Andrews, Holton and Leovy text book, but scaled by density to have units m3 s-2. |  | epfy | northward_eliassen_palm_flux_in_air | longitude: mean time: mean |  | real | latitude plev39 time | epfy | atmos | mon |  | HighResMIP [Amon_sparc] |  | 31 | feeaea60-96ec-11e6-b81e-c9e268aff03a | 9522ca96d0b066ebe8defd5541de0582 | f7e94ce4-562c-11e6-a2a4-ac72891c3257 | Temporal mean, Atmospheric Zonal Mean (on 39 pressure levels) [Y-P39] [tmean] |  |  |  |  | DAMIP,DCPP,DynVar,HighResMIP,VolMIP | DynVar,VolMIP | slice | VolMIP3 |  | 1deg
1 | Tendency of eastward wind due to Eliassen-Palm Flux divergence | m s-2 | Tendency of the zonal mean zonal wind due to the divergence of the Eliassen-Palm flux. |  | utendepfd | tendency_of_eastward_wind_due_to_eliassen_palm_flux_divergence | longitude: mean time: mean |  | real | latitude plev39 time | utendepfd | atmos | mon |  | HighResMIP [Amon_sparc] |  | 33 | feeaf438-96ec-11e6-b81e-c9e268aff03a | 590fa2bc-9e49-11e5-803c-0d0b866b59f3 | f7e94ce4-562c-11e6-a2a4-ac72891c3257 | Temporal mean, Atmospheric Zonal Mean (on 39 pressure levels) [Y-P39] [tmean] |  |  |  |  | DAMIP,DCPP,DynVar,HighResMIP,VolMIP | DynVar,VolMIP | slice | VolMIP3 |  | 1deg
1 | Transformed Eulerian Mean northward wind | m s-1 | Transformed Eulerian Mean Diagnostics v*, meridional component of the residual meridional circulation (v*, w*) derived from 6 hr or higher frequency data fields (use instantaneous daily fields or 12 hr fields if the 6 hr data are not available). |  | vtem | northward_transformed_eulerian_mean_air_velocity | longitude: mean time: mean |  | real | latitude plev39 time | vtem | atmos | mon |  | HighResMIP [Amon_sparc] |  | 34 | feeadf5c-96ec-11e6-b81e-c9e268aff03a | ba7be4134a9cf4838434bf204d80b903 | f7e94ce4-562c-11e6-a2a4-ac72891c3257 | Temporal mean, Atmospheric Zonal Mean (on 39 pressure levels) [Y-P39] [tmean] |  |  |  |  | DAMIP,DCPP,DynVar,HighResMIP,VolMIP | DynVar,VolMIP | slice | VolMIP3 |  | 1deg
1 | Transformed Eulerian Mean upward wind | m s-1 | Transformed Eulerian Mean Diagnostics w*, meridional component of the residual meridional circulation (v*, w*) derived from 6 hr or higher frequency data fields (use instantaneous daily fields or 12 hr fields if the 6 hr data are not available). Scale height: 6950 m |  | wtem | upward_transformed_eulerian_mean_air_velocity | longitude: mean time: mean |  | real | latitude plev39 time | wtem | atmos | mon |  | HighResMIP [Amon_sparc] |  | 35 | feeae56a-96ec-11e6-b81e-c9e268aff03a | c64364df884a3cebaa7aebb664260776 | f7e94ce4-562c-11e6-a2a4-ac72891c3257 | Temporal mean, Atmospheric Zonal Mean (on 39 pressure levels) [Y-P39] [tmean] |  |  |  |  | DAMIP,DCPP,DynVar,HighResMIP,VolMIP | DynVar,VolMIP | slice | VolMIP3 |  | 1deg
Note on A1: Default priority (generally overridden by settings in "requestVar" record)
Note on B1: NetCDF Global Attribute
Note on E1: Name of variable in file
Note on H1: CMOR directive
Note on K1: CMOR name, unique within table
Note on U1: CMOR variable identifier
Note on V1: MIP variable identifier
Note on W1: Structure identifier

## LImon
Priority | Long name | units | description | comment | Variable Name | CF Standard Name | cell_methods | positive | type | dimensions | CMOR Name | modeling_realm | frequency | cell_measures | prov | provNote | rowIndex | UID | vid | stid | Structure Title | valid_min | valid_max | ok_min_mean_abs | ok_max_mean_abs | MIPs (requesting) | MIPs (by experiment) | Number of Years | Slice Type | Years | Grid
1 | Snow Area Fraction | % | Fraction of each grid cell that is occupied by snow that rests on land portion of cell. | Fraction of each grid cell that is occupied by snow that rests on land portion of cell. | snc | surface_snow_area_fraction | area: time: mean |  | real | longitude latitude time | snc | landIce land | mon | area: areacella | LImon ((isd.003)) |  | 15 | bab7c2d4-e5dd-11e5-8482-ac72891c3257 | e53e97d7e904fe67aa54b721b3c6a290 | f7dcac96-562c-11e6-a2a4-ac72891c3257 | Temporal mean, Global field (single level) [XY-na] [am-tm] | 0.0 s | 105.0 s | -29.01 s | 78.46 s | C4MIP,CFMIP,CMIP,DAMIP,FAFMIP,GMMIP,GeoMIP,HighResMIP,LS3MIP,LUMIP,PMIP,VIACSAB,VolMIP | VolMIP | All
1 | Mean Age of Snow | day | Age of Snow (when computing the time-mean here, the time samples, weighted by the mass of snow on the land portion of the grid cell, are accumulated and then divided by the sum of the weights. Reported as missing data in regions free of snow on land. | When computing the time-mean here, the time samples, weighted by the mass of snow on the land portion of the grid cell, are accumulated and then divided by the sum of the weights. Reported as "missing in regions free of snow on land. | agesno | age_of_surface_snow | area: mean where land time: mean (with samples weighted by snow mass) |  | real | longitude latitude time | agesno | landIce land | mon | area: areacella | LImon ((isd.003)) |  | 16 | baa7f8ae-e5dd-11e5-8482-ac72891c3257 | 51e0588121783d77407236e0d2eb5d14 | f9478548-80ba-11e6-ab6e-5404a60d96b5 | Temporal mean, Global field (single level) [XY-na] [amnla-tmnsn] |  |  |  |  | C4MIP,CMIP,DAMIP,FAFMIP,GMMIP,GeoMIP,HighResMIP,LS3MIP,LUMIP,PMIP,VolMIP | VolMIP | All
2 | Liquid Water Content of Snow Layer | kg m-2 | The total mass of liquid water contained interstitially within the whole depth of the snow layer of the land portion of a grid cell divided by the area of the land portion of the cell. | where land over land: this is computed as the total mass of liquid water contained interstitially within the snow layer of the land portion of a grid cell divided by the area of the land portion of the cell. | lwsnl | liquid_water_content_of_snow_layer | area: mean where land time: mean |  | real | longitude latitude time | lwsnl | landIce land | mon | area: areacella | LImon ((isd.003)) |  | 16 | bab0f1a2-e5dd-11e5-8482-ac72891c3257 | c7452587dbc0d44ad81fc174a656ecea | f7de23aa-562c-11e6-a2a4-ac72891c3257 | Temporal mean, Global field (single level) [XY-na] [amnla-tmn] |  |  |  |  | C4MIP,CMIP,FAFMIP,GMMIP,GeoMIP,HighResMIP,LS3MIP,LUMIP,VIACSAB,VolMIP | VolMIP | All
1 | Snow Depth | m | where land over land, this is computed as the mean thickness of snow in the land portion of the grid cell (averaging over the entire land portion, including the snow-free fraction). Reported as 0.0 where the land fraction is 0. | where land over land, this is computed as the mean thickness of snow in the land portion of the grid cell (averaging over the entire land portion, including the snow-free fraction). Reported as missing where the land fraction is 0. | snd | surface_snow_thickness | area: mean where land time: mean |  | real | longitude latitude time | snd | landIce land | mon | area: areacella | LImon ((isd.003)) |  | 16 | bab7e05c-e5dd-11e5-8482-ac72891c3257 | 19058c0a2aaaf3eaeca5093ea87c7e46 | f7de23aa-562c-11e6-a2a4-ac72891c3257 | Temporal mean, Global field (single level) [XY-na] [amnla-tmn] | 0.0 s | 962.9 s | -1.961 s | 4.503 s | C4MIP,CFMIP,CMIP,DAMIP,DCPP,FAFMIP,GMMIP,GeoMIP,HighResMIP,LS3MIP,LUMIP,PMIP,VIACSAB,VolMIP | VolMIP | All
1 | Surface Snow Amount | kg m-2 | The mass of surface snow on the land portion of the grid cell divided by the land area in the grid cell; reported as missing where the land fraction is 0; excludes snow on vegetation canopy or on sea ice. | Computed as the mass of surface snow on the land portion of the grid cell divided by the land area in the grid cell; reported as missing where the land fraction is 0; excluded is snow on vegetation canopy or on sea ice. | snw | surface_snow_amount | area: mean where land time: mean |  | real | longitude latitude time | snw | landIce land | mon | area: areacella | LImon ((isd.003)) |  | 16 | bab81e50-e5dd-11e5-8482-ac72891c3257 | 0e1704f8fbacbe223946d84392b8064e | f7de23aa-562c-11e6-a2a4-ac72891c3257 | Temporal mean, Global field (single level) [XY-na] [amnla-tmn] | -0.007542 s | 955500.0 s | -6025.0 s | 12130.0 s | C4MIP,CFMIP,CMIP,DAMIP,FAFMIP,GMMIP,GeoMIP,HighResMIP,LS3MIP,LUMIP,PMIP,VIACSAB,VolMIP | VolMIP | All
2 | Snow Soot Content | kg m-2 | the entire land portion of the grid cell is considered, with snow soot content set to 0.0 in regions free of snow. | the entire land portion of the grid cell is considered, with snow soot content set to 0.0 in regions free of snow. | sootsn | soot_content_of_surface_snow | area: mean where land time: mean |  | real | longitude latitude time | sootsn | landIce land | mon | area: areacella | LImon ((isd.003)) |  | 16 | bab83fc0-e5dd-11e5-8482-ac72891c3257 | d421b6923b396998106a8c1c66ea07f1 | f7de23aa-562c-11e6-a2a4-ac72891c3257 | Temporal mean, Global field (single level) [XY-na] [amnla-tmn] |  |  |  |  | C4MIP,CMIP,FAFMIP,GMMIP,GeoMIP,HighResMIP,LS3MIP,LUMIP,VIACSAB,VolMIP | VolMIP | All
1 | Surface Snow Melt | kg m-2 s-1 | The total surface snow melt rate on the land portion of the grid cell divided by the land area in the grid cell; report as zero for snow-free land regions and missing where there is no land. | Computed as the total surface melt water on the land portion of the grid cell divided by the land area in the grid cell; report as 0.0 for snow-free land regions; report as missing where the land fraction is 0. | snm | surface_snow_melt_flux | area: mean where land time: mean |  | real | longitude latitude time | snm | landIce land | mon | area: areacella | LImon ((isd.003)) |  | 17 | bab802f8-e5dd-11e5-8482-ac72891c3257 | 5652800cc64fd945cc990547aee633a1 | f7de23aa-562c-11e6-a2a4-ac72891c3257 | Temporal mean, Global field (single level) [XY-na] [amnla-tmn] | 0.0 s | 0.0003926 s | -2.092e-06 s | 6.123e-06 s | C4MIP,CMIP,DAMIP,FAFMIP,GMMIP,GeoMIP,HighResMIP,LS3MIP,LUMIP,PMIP,VIACSAB,VolMIP | VolMIP | All
1 | Surface Snow and Ice Sublimation Flux | kg m-2 s-1 | The snow and ice sublimation flux is the loss of snow and ice mass per unit area from the surface resulting from their direct conversion to water vapor that enters the atmosphere. | The snow and ice sublimation flux is the loss of snow and ice mass resulting from their conversion to water vapor. Computed as the total sublimation on the land portion of the grid cell divided by the land area in the grid cell; reported as missing for snow-free land regions; reported as missing where the land fraction is 0. | sbl | surface_snow_and_ice_sublimation_flux | area: mean where land time: mean |  | real | longitude latitude time | sbl | landIce | mon | area: areacella | LImon ((isd.003)) |  | 18 | bab6bba0-e5dd-11e5-8482-ac72891c3257 | 3a8e1636a31c82fbdd9a1ae45ab3be7d | f7de23aa-562c-11e6-a2a4-ac72891c3257 | Temporal mean, Global field (single level) [XY-na] [amnla-tmn] | -0.004959 s | 0.0009936 s | -5.521e-05 s | 9.61e-05 s | C4MIP,CMIP,DAMIP,FAFMIP,GMMIP,GeoMIP,HighResMIP,LS3MIP,LUMIP,PMIP,VIACSAB,VolMIP | VolMIP | All
1 | Downward Heat Flux into Snow Where Land over Land | W m-2 | the net downward heat flux from the atmosphere into the snow that lies on land divided by the land area in the grid cell; reported as 0.0 for snow-free land regions or where the land fraction is 0. | the net downward heat flux from the atmosphere into the snow that lies on land divided by the land area in the grid cell; reported as missing for snow-free land regions or where the land fraction is 0. | hfdsn | surface_downward_heat_flux_in_snow | area: mean where land time: mean | down | real | longitude latitude time | hfdsn | landIce land | mon | area: areacella | LImon ((isd.003)) |  | 19 | baaed890-e5dd-11e5-8482-ac72891c3257 | a634ef4f4c0cda3a3c0c02652ca8cc6a | f7de23aa-562c-11e6-a2a4-ac72891c3257 | Temporal mean, Global field (single level) [XY-na] [amnla-tmn] |  |  |  |  | C4MIP,CMIP,DAMIP,FAFMIP,GMMIP,GeoMIP,HighResMIP,LS3MIP,LUMIP,PMIP,VolMIP | VolMIP | All
3 | Liquid Water Content of Permafrost Layer | kg m-2 | *where land over land*, i.e., this is the total mass of liquid water contained within the permafrost layer within the land portion of a grid cell divided by the area of the land portion of the cell. | "where land over land", i.e., this is the total mass of liquid water contained within the permafrost layer within the land portion of a grid cell divided by the area of the land portion of the cell. | pflw | liquid_water_content_of_permafrost_layer | area: mean where land time: mean |  | real | longitude latitude time | pflw | landIce land | mon | area: areacella | LImon ((isd.003)) |  | 19 | bab323d2-e5dd-11e5-8482-ac72891c3257 | 67adc30ae1278d2ef6d696ba0e2c92e8 | f7de23aa-562c-11e6-a2a4-ac72891c3257 | Temporal mean, Global field (single level) [XY-na] [amnla-tmn] |  |  |  |  | C4MIP,CMIP,FAFMIP,GMMIP,GeoMIP,HighResMIP,LS3MIP,LUMIP,VIACSAB,VolMIP | VolMIP | All
3 | Permafrost Layer Thickness | m | The mean thickness of the permafrost layer in the land portion of the grid cell. Reported as zero in permafrost-free regions. | where land over land: This is the mean thickness of the permafrost layer in the land portion of the grid cell. Reported as missing in permafrost-free regions. | tpf | permafrost_layer_thickness | area: mean where land time: mean |  | real | longitude latitude time | tpf | landIce land | mon | area: areacella | LImon ((isd.003)) |  | 19 | baba8cbc-e5dd-11e5-8482-ac72891c3257 | 3e437daab5bc69123a859ad361babc59 | f7de23aa-562c-11e6-a2a4-ac72891c3257 | Temporal mean, Global field (single level) [XY-na] [amnla-tmn] |  |  |  |  | C4MIP,CMIP,FAFMIP,GMMIP,GeoMIP,HighResMIP,LS3MIP,LUMIP,PMIP,VIACSAB,VolMIP | VolMIP | All
1 | Snow Internal Temperature | K | This temperature is averaged over all the snow in the grid cell that rests on land or land ice. When computing the time-mean here, the time samples, weighted by the mass of snow on the land portion of the grid cell, are accumulated and then divided by the sum of the weights. Reported as missing in regions free of snow on land. | This temperature is averaged over all the snow in the grid cell that rests on land or land ice. When computing the time-mean here, the time samples, weighted by the mass of snow on the land portion of the grid cell, are accumulated and then divided by the sum of the weights. Reported as "missing in regions free of snow on land. | tsn | temperature_in_surface_snow | area: mean where land time: mean (with samples weighted by snow mass) |  | real | longitude latitude time | tsn | landIce land | mon | area: areacella | LImon ((isd.003)) |  | 20 | 8bbac66a-4a5b-11e6-9cd2-ac72891c3257 | 15fd6126b9fb057118c71df94403e30c | f9478548-80ba-11e6-ab6e-5404a60d96b5 | Temporal mean, Global field (single level) [XY-na] [amnla-tmnsn] |  |  |  |  | C4MIP,CMIP,DAMIP,FAFMIP,GMMIP,GeoMIP,HighResMIP,LS3MIP,LUMIP,VIACSAB,VolMIP | VolMIP | All
Note on A1: Default priority (generally overridden by settings in "requestVar" record)
Note on B1: NetCDF Global Attribute
Note on E1: Name of variable in file
Note on H1: CMOR directive
Note on K1: CMOR name, unique within table
Note on U1: CMOR variable identifier
Note on V1: MIP variable identifier
Note on W1: Structure identifier

## Oday
Priority | Long name | units | description | comment | Variable Name | CF Standard Name | cell_methods | positive | type | dimensions | CMOR Name | modeling_realm | frequency | cell_measures | prov | provNote | rowIndex | UID | vid | stid | Structure Title | valid_min | valid_max | ok_min_mean_abs | ok_max_mean_abs | MIPs (requesting) | MIPs (by experiment) | Number of Years | Slice Type | Years | Grid
1 | Square of Sea Surface Temperature | degC2 | Square of temperature of liquid ocean. | Square of temperature of liquid ocean, averaged over the day. | tossq | square_of_sea_surface_temperature | area: mean where sea time: mean |  | real | longitude latitude time | tossq | ocean | day | area: areacello | Oday ((isd.003)) |  | 2 | baa71c7c-e5dd-11e5-8482-ac72891c3257 | d1b497a4f7f4cb666757ec97d152079e | e9f9f6ca-c1ce-11e6-8067-ac72891c3257 | Temporal mean, Global field (single level) [XY-na] [amse-tmn] |  |  |  |  | CFMIP,CMIP,DAMIP,GMMIP,HighResMIP,OMIP,VolMIP | VolMIP | slice | VolMIP3 |  | 1deg
1 | Sea Surface Temperature | degC | Temperature of upper boundary of the liquid ocean, including temperatures below sea-ice and floating ice shelves. | This may differ from "surface temperature" in regions of sea ice or floating ice shelves. For models using conservative temperature as the prognostic field, they should report the top ocean layer as surface potential temperature, which is the same as surface in situ temperature. | tos | sea_surface_temperature | area: mean where sea time: mean |  | real | longitude latitude time | tos | ocean | day | area: areacello | Oday ((isd.003)) |  | 3 | baa720e6-e5dd-11e5-8482-ac72891c3257 | 0e5d376315a376cd2b1e37f440fe43d3 | e9f9f6ca-c1ce-11e6-8067-ac72891c3257 | Temporal mean, Global field (single level) [XY-na] [amse-tmn] |  |  |  |  | CFMIP,CMIP,CORDEX,DAMIP,GMMIP,HighResMIP,OMIP,VolMIP | VolMIP | slice | VolMIP3 |  | 1deg
1 | Mean Daily Maximum Ocean Mixed Layer Thickness Defined by Mixing Scheme | m | The ocean mixed layer is the upper part of the ocean, regarded as being well-mixed. The base of the mixed layer defined by the mixing scheme is a diagnostic of ocean models. |  | omldamax | ocean_mixed_layer_thickness_defined_by_mixing_scheme | area: mean time: maximum |  | real | longitude latitude time | omldamax | ocean | day | area: areacello | day ((isd.003)) | day_oth | 23 | bab2ce3c-e5dd-11e5-8482-ac72891c3257 | 5f8dc9362d17e2daa42dd6f0f38afb76 | f7e37f76-562c-11e6-a2a4-ac72891c3257 | Temporal Maximum, Global field (single level) [XY-na] [tmax] |  |  |  |  | CFMIP,CMIP,DAMIP,GMMIP,HighResMIP,VolMIP | VolMIP | slice | VolMIP3 |  | 1deg
Note on A1: Default priority (generally overridden by settings in "requestVar" record)
Note on B1: NetCDF Global Attribute
Note on E1: Name of variable in file
Note on H1: CMOR directive
Note on K1: CMOR name, unique within table
Note on U1: CMOR variable identifier
Note on V1: MIP variable identifier
Note on W1: Structure identifier

## Omon
Priority | Long name | units | description | comment | Variable Name | CF Standard Name | cell_methods | positive | type | dimensions | CMOR Name | modeling_realm | frequency | cell_measures | prov | provNote | rowIndex | UID | vid | stid | Structure Title | valid_min | valid_max | ok_min_mean_abs | ok_max_mean_abs | MIPs (requesting) | MIPs (by experiment) | Number of Years | Slice Type | Years | Grid
1 | Sea Water Mass | kg | Total mass of liquid sea water. For Boussinesq models, report this diagnostic as Boussinesq reference density times total volume. | Total mass of liquid sea water. For Boussinesq models, report this diagnostic as Boussinesq reference density times total volume. | masso | sea_water_mass | area: sum where sea time: mean |  | real | time | masso | ocean | mon |  | Omon ((isd.003)) | Omon_oth | 3 | baa4f730-e5dd-11e5-8482-ac72891c3257 | 7619324f698659657f466d5dc6660b9d | f7dda574-562c-11e6-a2a4-ac72891c3257 | Temporal mean, Global mean/constant [na-na] [asm-tmn] |  |  |  |  | AerChemMIP,C4MIP,CMIP,DAMIP,GMMIP,GeoMIP,HighResMIP,LS3MIP,OMIP,VIACSAB,VolMIP | VolMIP | All
1 | Sea Surface Height Above Geoid | m | This is the dynamic sea level, so should have zero global area mean. It should not include inverse barometer depressions from sea ice. | This is the dynamic sea level, so should have zero global area mean. It should not include inverse barometer depressions from sea ice. | zos | sea_surface_height_above_geoid | area: mean where sea time: mean |  | real | longitude latitude time | zos | ocean | mon | area: areacello | Omon ((isd.003)) | Omon_oth | 7 | baa507f2-e5dd-11e5-8482-ac72891c3257 | 7539774a693b6a99db7e174343a488bd | e9f9f6ca-c1ce-11e6-8067-ac72891c3257 | Temporal mean, Global field (single level) [XY-na] [amse-tmn] | -13.97 s | 9.575 s | 0.008384 s | 1.572 s | AerChemMIP,C4MIP,CMIP,DAMIP,DCPP,GMMIP,GeoMIP,HighResMIP,ISMIP6,LS3MIP,OMIP,VIACSAB,VolMIP | VolMIP | All
1 | Ocean Grid-Cell Mass per area | kg m-2 | Tracer grid-cell mass per unit area used for computing tracer budgets. For Boussinesq models with static ocean grid cell thickness, masscello = rhozero*thickcello, where thickcello is static cell thickness and rhozero is constant Boussinesq reference density. More generally, masscello is time dependent and reported as part of Omon. | For Boussinesq models, report this diagnostic as Boussinesq reference density times grid celll volume. | masscello | sea_water_mass_per_unit_area | area: mean where sea time: mean |  | real | longitude latitude olevel time | masscello | ocean | mon | area: areacello volume: volcello | Omon ((isd.003)) | Omon_3d | 10 | baa5147c-e5dd-11e5-8482-ac72891c3257 | 9122e7b627c429163fd0857dc366e14e | f7e4000e-562c-11e6-a2a4-ac72891c3257 | Temporal mean, Global ocean field on model levels [XY-O] [tmean] |  |  |  |  | AerChemMIP,C4MIP,CFMIP,CMIP,DAMIP,GMMIP,GeoMIP,HighResMIP,LS3MIP,OMIP,VIACSAB,VolMIP | VolMIP | All
1 | Ocean Model Cell Thickness | m | "Thickness" means the vertical extent of a layer. "Cell" refers to a model grid-cell. |  | thkcello | cell_thickness | area: mean where sea time: mean |  | real | longitude latitude olevel time | thkcello | ocean | mon | area: areacello volume: volcello | Omon ((isd.003)) | Omon_3d | 11 | baa518c8-e5dd-11e5-8482-ac72891c3257 | 5aea9677ebbb40076a0e0b3b11fdb46f | f7e4000e-562c-11e6-a2a4-ac72891c3257 | Temporal mean, Global ocean field on model levels [XY-O] [tmean] |  |  |  |  | AerChemMIP,C4MIP,CFMIP,CMIP,DAMIP,GMMIP,GeoMIP,HighResMIP,ISMIP6,LS3MIP,OMIP,VIACSAB,VolMIP | VolMIP | All
1 | Sea Water Potential Temperature | degC | Diagnostic should be contributed even for models using conservative temperature as prognostic field. | Diagnostic should be contributed even for models using conservative temperature as prognostic field. | thetao | sea_water_potential_temperature | area: mean where sea time: mean |  | real | longitude latitude olevel time | thetao | ocean | mon | area: areacello volume: volcello | Omon ((isd.003)) | Omon_3d | 12 | baa51d00-e5dd-11e5-8482-ac72891c3257 | cf53bdf4168a9107354d059ff39b5753 | f7e4000e-562c-11e6-a2a4-ac72891c3257 | Temporal mean, Global ocean field on model levels [XY-O] [tmean] |  |  |  |  | AerChemMIP,C4MIP,CFMIP,CMIP,DAMIP,DCPP,GMMIP,GeoMIP,HighResMIP,ISMIP6,LS3MIP,OMIP,VIACSAB,VolMIP | VolMIP | All
1 | Global Average Sea Water Potential Temperature | degC | Diagnostic should be contributed even for models using conservative temperature as prognostic field | Diagnostic should be contributed even for models using conservative temperature as prognostic field | thetaoga | sea_water_potential_temperature | area: mean where sea time: mean |  | real | time | thetaoga | ocean | mon |  | Omon ((isd.003)) | Omon_oth | 13 | baa52138-e5dd-11e5-8482-ac72891c3257 | f0280734103f054b10012331ab1c0459 | f7e2e214-562c-11e6-a2a4-ac72891c3257 | Temporal mean, Global mean/constant [na-na] [amse-tmn] |  |  |  |  | AerChemMIP,C4MIP,CMIP,DAMIP,GMMIP,GeoMIP,HighResMIP,ISMIP6,LS3MIP,OMIP,VIACSAB,VolMIP | VolMIP | All
1 | Sea Surface Temperature | degC | Temperature of upper boundary of the liquid ocean, including temperatures below sea-ice and floating ice shelves. | This may differ from "surface temperature" in regions of sea ice or floating ice shelves. For models using conservative temperature as the prognostic field, they should report the top ocean layer as surface potential temperature, which is the same as surface in situ temperature. | tos | sea_surface_temperature | area: mean where sea time: mean |  | real | longitude latitude time | tos | ocean | mon | area: areacello | Omon ((isd.003)) | Omon_oth | 16 | baa52de0-e5dd-11e5-8482-ac72891c3257 | 0e5d376315a376cd2b1e37f440fe43d3 | e9f9f6ca-c1ce-11e6-8067-ac72891c3257 | Temporal mean, Global field (single level) [XY-na] [amse-tmn] | 257.4 s | 325.2 s | 272.0 s | 303.5 s | AerChemMIP,C4MIP,CMIP,CORDEX,DAMIP,DCPP,GMMIP,GeoMIP,HighResMIP,ISMIP6,LS3MIP,OMIP,VIACSAB,VolMIP | VolMIP | All
3 | Square of Sea Surface Temperature | degC2 | Square of temperature of liquid ocean. | Square of temperature of liquid ocean, averaged over the day. | tossq | square_of_sea_surface_temperature | area: mean where sea time: mean |  | real | longitude latitude time | tossq | ocean | mon | area: areacello | Omon ((isd.003)) | Omon_oth | 19 | baa53ee8-e5dd-11e5-8482-ac72891c3257 | d1b497a4f7f4cb666757ec97d152079e | e9f9f6ca-c1ce-11e6-8067-ac72891c3257 | Temporal mean, Global field (single level) [XY-na] [amse-tmn] |  |  |  |  | AerChemMIP,C4MIP,CMIP,GMMIP,GeoMIP,HighResMIP,LS3MIP,OMIP,VIACSAB,VolMIP | VolMIP | All
1 | Sea Water Salinity | 0.001 | Sea water salinity is the salt content of sea water, often on the Practical Salinity Scale of 1978. However, the unqualified term 'salinity' is generic and does not necessarily imply any particular method of calculation. The units of salinity are dimensionless and the units attribute should normally be given as 1e-3 or 0.001 i.e. parts per thousand. There are standard names for the more precisely defined salinity quantities: sea_water_knudsen_salinity, S_K (used for salinity observations between 1901 and 1966), sea_water_cox_salinity, S_C (used for salinity observations between 1967 and 1977), sea_water_practical_salinity, S_P (used for salinity observations from 1978 to the present day), sea_water_absolute_salinity, S_A, sea_water_preformed_salinity, S_*, and sea_water_reference_salinity. Practical Salinity is reported on the Practical Salinity Scale of 1978 (PSS-78), and is usually based on the electrical conductivity of sea water in observations since the 1960s. Conversion of data between the observed scales follows: S_P = (S_K - 0.03) * (1.80655 / 1.805) and S_P = S_C, however the accuracy of the latter is dependent on whether chlorinity or conductivity was used to determine the S_C value, with this inconsistency driving the development of PSS-78. The more precise standard names should be used where appropriate for both modelled and observed salinities. In particular, the use of sea_water_salinity to describe salinity observations made from 1978 onwards is now deprecated in favor of the term sea_water_practical_salinity which is the salinity quantity stored by national data centers for post-1978 observations. The only exception to this is where the observed salinities are definitely known not to be recorded on the Practical Salinity Scale. The unit "parts per thousand" was used for sea_water_knudsen_salinity and sea_water_cox_salinity. |  | so | sea_water_salinity | area: mean where sea time: mean |  | real | longitude latitude olevel time | so | ocean | mon | area: areacello volume: volcello | Omon ((isd.003)) | Omon_3d | 20 | baa5491a-e5dd-11e5-8482-ac72891c3257 | 31eb8d2a1ed4d82ef8bebe4227ec90b9 | f7e4000e-562c-11e6-a2a4-ac72891c3257 | Temporal mean, Global ocean field on model levels [XY-O] [tmean] | -0.001 r | 100.0 r | 28.0 r | 40.0 r | AerChemMIP,C4MIP,CFMIP,CMIP,DAMIP,DCPP,GMMIP,GeoMIP,HighResMIP,ISMIP6,LS3MIP,OMIP,VIACSAB,VolMIP | VolMIP | All
1 | Global Mean Sea Water Salinity | 0.001 | Sea water salinity is the salt content of sea water, often on the Practical Salinity Scale of 1978. However, the unqualified term 'salinity' is generic and does not necessarily imply any particular method of calculation. The units of salinity are dimensionless and the units attribute should normally be given as 1e-3 or 0.001 i.e. parts per thousand. There are standard names for the more precisely defined salinity quantities: sea_water_knudsen_salinity, S_K (used for salinity observations between 1901 and 1966), sea_water_cox_salinity, S_C (used for salinity observations between 1967 and 1977), sea_water_practical_salinity, S_P (used for salinity observations from 1978 to the present day), sea_water_absolute_salinity, S_A, sea_water_preformed_salinity, S_*, and sea_water_reference_salinity. Practical Salinity is reported on the Practical Salinity Scale of 1978 (PSS-78), and is usually based on the electrical conductivity of sea water in observations since the 1960s. Conversion of data between the observed scales follows: S_P = (S_K - 0.03) * (1.80655 / 1.805) and S_P = S_C, however the accuracy of the latter is dependent on whether chlorinity or conductivity was used to determine the S_C value, with this inconsistency driving the development of PSS-78. The more precise standard names should be used where appropriate for both modelled and observed salinities. In particular, the use of sea_water_salinity to describe salinity observations made from 1978 onwards is now deprecated in favor of the term sea_water_practical_salinity which is the salinity quantity stored by national data centers for post-1978 observations. The only exception to this is where the observed salinities are definitely known not to be recorded on the Practical Salinity Scale. The unit "parts per thousand" was used for sea_water_knudsen_salinity and sea_water_cox_salinity. |  | soga | sea_water_salinity | area: mean where sea time: mean |  | real | time | soga | ocean | mon |  | Omon ((isd.003)) | Omon_oth | 21 | baa55086-e5dd-11e5-8482-ac72891c3257 | e6c345fa8ddd98d9834116333c2ee901 | f7e2e214-562c-11e6-a2a4-ac72891c3257 | Temporal mean, Global mean/constant [na-na] [amse-tmn] | 20.0 r | 80.0 r | 28.0 r | 40.0 r | AerChemMIP,C4MIP,CMIP,DAMIP,GMMIP,GeoMIP,HighResMIP,ISMIP6,LS3MIP,OMIP,VIACSAB,VolMIP | VolMIP | All
1 | Sea Surface Salinity | 0.001 | Sea surface salinity is the salt content of sea water close to the sea surface, often on the Practical Salinity Scale of 1978. However, the unqualified term 'salinity' is generic and does not necessarily imply any particular method of calculation. The units of salinity are dimensionless and the units attribute should normally be given as 1e-3 or 0.001 i.e. parts per thousand. Sea surface salinity is often abbreviated as "SSS". For the salinity of sea water at a particular depth or layer, a data variable of "sea_water_salinity" or one of the more precisely defined salinities should be used with a vertical coordinate axis. There are standard names for the precisely defined salinity quantities: sea_water_knudsen_salinity, S_K (used for salinity observations between 1901 and 1966), sea_water_cox_salinity, S_C (used for salinity observations between 1967 and 1977), sea_water_practical_salinity, S_P (used for salinity observations from 1978 to the present day), sea_water_absolute_salinity, S_A, sea_water_preformed_salinity, S_*, and sea_water_reference_salinity. Practical Salinity is reported on the Practical Salinity Scale of 1978 (PSS-78), and is usually based on the electrical conductivity of sea water in observations since the 1960s. Conversion of data between the observed scales follows: S_P = (S_K - 0.03) * (1.80655 / 1.805) and S_P = S_C, however the accuracy of the latter is dependent on whether chlorinity or conductivity was used to determine the S_C value, with this inconsistency driving the development of PSS-78. The more precise standard names should be used where appropriate for both modelled and observed salinities. In particular, the use of sea_water_salinity to describe salinity observations made from 1978 onwards is now deprecated in favor of the term sea_water_practical_salinity which is the salinity quantity stored by national data centers for post-1978 observations. The only exception to this is where the observed salinities are definitely known not to be recorded on the Practical Salinity Scale. The unit "parts per thousand" was used for sea_water_knudsen_salinity and sea_water_cox_salinity. |  | sos | sea_surface_salinity | area: mean where sea time: mean |  | real | longitude latitude time | sos | ocean | mon | area: areacello | Omon ((isd.003)) | Omon_oth | 22 | baa557f2-e5dd-11e5-8482-ac72891c3257 | 74a9891bcab2667dbcb66574c6370c86 | e9f9f6ca-c1ce-11e6-8067-ac72891c3257 | Temporal mean, Global field (single level) [XY-na] [amse-tmn] | -0.001 r | 100.0 r | 28.0 r | 40.0 r | AerChemMIP,C4MIP,CMIP,DAMIP,DCPP,GMMIP,GeoMIP,HighResMIP,ISMIP6,LS3MIP,OMIP,VIACSAB,VolMIP | VolMIP | All
1 | Ocean Barotropic Mass Streamfunction | kg s-1 | Streamfunction or its approximation for free surface models. See OMDP document for details. | Streamfunction or its approximation for free surface models. See OMDP document for details. | msftbarot | ocean_barotropic_mass_streamfunction | area: mean where sea time: mean |  | real | longitude latitude time | msftbarot | ocean | mon | area: areacello | Omon ((isd.003)) | Omon_oth | 27 | baa57250-e5dd-11e5-8482-ac72891c3257 | 5edcb9a162e51d0a2c8d42a75bed04ef | e9f9f6ca-c1ce-11e6-8067-ac72891c3257 | Temporal mean, Global field (single level) [XY-na] [amse-tmn] |  |  |  |  | AerChemMIP,C4MIP,CMIP,DAMIP,GMMIP,GeoMIP,HighResMIP,LS3MIP,OMIP,VIACSAB,VolMIP | VolMIP | All
1 | Ocean Mixed Layer Thickness Defined by Sigma T | m | Sigma T is potential density referenced to ocean surface. | Sigma T is potential density referenced to ocean surface. | mlotst | ocean_mixed_layer_thickness_defined_by_sigma_t | area: mean where sea time: mean |  | real | longitude latitude time | mlotst | ocean | mon | area: areacello | Omon ((isd.003)) | Omon_oth | 28 | baa57688-e5dd-11e5-8482-ac72891c3257 | b1ac17c786f782027deb9a5985ad106e | e9f9f6ca-c1ce-11e6-8067-ac72891c3257 | Temporal mean, Global field (single level) [XY-na] [amse-tmn] |  |  |  |  | AerChemMIP,C4MIP,CMIP,DCPP,GMMIP,GeoMIP,HighResMIP,LS3MIP,OMIP,VIACSAB,VolMIP | VolMIP | All
1 | Sea Water X Velocity | m s-1 | Prognostic x-ward velocity component resolved by the model. | Prognostic x-ward velocity component resolved by the model. | uo | sea_water_x_velocity | time: mean |  | real | longitude latitude olevel time | uo | ocean | mon | --OPT | Omon ((isd.003)) | Omon_3d | 33 | baa586e6-e5dd-11e5-8482-ac72891c3257 | 1ed3e3be3675e589a5327ce82016ab72 | 00b8a31e-8f1d-11e6-a5a6-ac72891c3257 | Temporal mean, Global ocean field on model levels [XY-O] [tmean] |  |  |  |  | AerChemMIP,C4MIP,CFMIP,CMIP,DAMIP,DCPP,GMMIP,GeoMIP,HighResMIP,LS3MIP,OMIP,VIACSAB,VolMIP | VolMIP | All
1 | Sea Water Y Velocity | m s-1 | Prognostic x-ward velocity component resolved by the model. | Prognostic y-ward velocity component resolved by the model. | vo | sea_water_y_velocity | time: mean |  | real | longitude latitude olevel time | vo | ocean | mon | --OPT | Omon ((isd.003)) | Omon_3d | 34 | baa58b1e-e5dd-11e5-8482-ac72891c3257 | 3e3ddc77800e7d421834b9cb808602d7 | 00b8a31e-8f1d-11e6-a5a6-ac72891c3257 | Temporal mean, Global ocean field on model levels [XY-O] [tmean] |  |  |  |  | AerChemMIP,C4MIP,CFMIP,CMIP,DAMIP,DCPP,GMMIP,GeoMIP,HighResMIP,LS3MIP,OMIP,VIACSAB,VolMIP | VolMIP | All
1 | Ocean Meridional Overturning Mass Streamfunction | kg s-1 | Overturning mass streamfunction arising from all advective mass transport processes, resolved and parameterized. | Overturning mass streamfunction arising from all advective mass transport processes, resolved and parameterized. | msftmz | ocean_meridional_overturning_mass_streamfunction | longitude: mean (comment: basin mean[ along zig-zag grid path]) time: mean |  | real | latitude olevel basin time | msftmz | ocean | mon |  | Omon ((isd.003)) | Omon_oth | 39 | baa59d48-e5dd-11e5-8482-ac72891c3257 | fe8d7416c92bdae56503590599286800 | 529e94b4-1ed7-11e7-9366-ac72891c3257 | Temporal mean, Ocean Basin Meridional Section [YB-O] [bzzmean] |  |  |  |  | AerChemMIP,C4MIP,CMIP,DAMIP,DCPP,GMMIP,GeoMIP,HighResMIP,LS3MIP,OMIP,VolMIP | VolMIP | All
1 | Ocean Meridional Overturning Mass Streamfunction | kg s-1 | Overturning mass streamfunction arising from all advective mass transport processes, resolved and parameterized. | Overturning mass streamfunction arising from all advective mass transport processes, resolved and parameterized. | msftmrho | ocean_meridional_overturning_mass_streamfunction | longitude: mean (comment: basin mean[ along zig-zag grid path]) time: mean |  | real | latitude rho basin time | msftmrho | ocean | mon |  | Omon ((isd.003)) | Omon_oth | 40 | baa5a1da-e5dd-11e5-8482-ac72891c3257 | faeffb2438794e8400143533d61d1623 | 529d537e-1ed7-11e7-9366-ac72891c3257 | Temporal mean, Ocean Basin Meridional Section (on density surfaces) [YB-R] [bzzmean] |  |  |  |  | AerChemMIP,C4MIP,CMIP,DAMIP,GMMIP,GeoMIP,HighResMIP,LS3MIP,OMIP,VolMIP | VolMIP | All
1 | ocean Y overturning mass streamfunction due to parameterized mesoscale advection | kg s-1 | CMIP5 called this "due to Bolus Advection". Name change respects the more general physics of the mesoscale parameterizations. | CMIP5 called this "due to Bolus Advection". Name change respects the more general physics of the mesoscale parameterizations. | msftyrhompa | ocean_y_overturning_mass_streamfunction_due_to_parameterized_mesoscale_eddy_advection | time: mean grid_longitude: mean |  | real | grid_latitude rho basin time | msftyrhompa | ocean | mon |  | Omon ((isd.003)) | Omon_oth | 46 | baa5bbe8-e5dd-11e5-8482-ac72891c3257 | 66a6e45b205b239932b72fa67a6500ed | 529d692c-1ed7-11e7-9366-ac72891c3257 | Temporal mean, Ocean Basin Meridional Section (on density surfaces) [YB-R] [bgzmean] |  |  |  |  | AerChemMIP,C4MIP,CMIP,DAMIP,GMMIP,GeoMIP,HighResMIP,LS3MIP,OMIP,VolMIP | VolMIP | All
1 | Northward Ocean Heat Transport | W | Contains contributions from all physical processes affecting the northward heat transport, including resolved advection, parameterized advection, lateral diffusion, etc. Diagnosed here as a function of latitude and basin. Use Celsius for temperature scale. | Contains contributions from all physical processes affecting the northward heat transport, including resolved advection, parameterized advection, lateral diffusion, etc. Diagnosed here as a function of latitude and basin. Use Celsius for temperature scale. | hfbasin | northward_ocean_heat_transport | longitude: mean (basin) time: mean |  | real | latitude basin time | hfbasin | ocean | mon |  | Omon ((isd.003)) | Omon_oth | 49 | baa5c87c-e5dd-11e5-8482-ac72891c3257 | 1f5bb8c9dd54043a9d5f71dfe38f5a19 | f949dcb2-80ba-11e6-ab6e-5404a60d96b5 | Temporal mean, Ocean Basin Zonal Mean [YB-na] [tmean] |  |  |  |  | AerChemMIP,C4MIP,CMIP,DAMIP,DCPP,GMMIP,GeoMIP,HighResMIP,LS3MIP,OMIP,VolMIP | VolMIP | All
2 | Northward Ocean Heat Transport due to Gyre | W | From all advective mass transport processes, resolved and parameterized. | From all advective mass transport processes, resolved and parameterized. | htovgyre | northward_ocean_heat_transport_due_to_gyre | longitude: mean time: mean |  | real | latitude basin time | htovgyre | ocean | mon |  | Omon ((isd.003)) | Omon_oth | 56 | baa5ef8c-e5dd-11e5-8482-ac72891c3257 | e332882b170bce82d39f02b78fd87e79 | f7df8fce-562c-11e6-a2a4-ac72891c3257 | Temporal mean, Ocean Basin Zonal Mean [YB-na] [zmean] | -1.772e+15 s | 2.691e+15 s | 5.91e+13 s | 2.364e+14 s | AerChemMIP,C4MIP,CMIP,GMMIP,GeoMIP,HighResMIP,LS3MIP,OMIP,VIACSAB,VolMIP | VolMIP | All
2 | Northward Ocean Heat Transport due to Overturning | W | From all advective mass transport processes, resolved and parameterized. | From all advective mass transport processes, resolved and parameterized. | htovovrt | northward_ocean_heat_transport_due_to_overturning | longitude: mean time: mean |  | real | latitude basin time | htovovrt | ocean | mon |  | Omon ((isd.003)) | Omon_oth | 57 | baa5f3ba-e5dd-11e5-8482-ac72891c3257 | 2e1651d57e5cc5036810331a67ef6ed7 | f7df8fce-562c-11e6-a2a4-ac72891c3257 | Temporal mean, Ocean Basin Zonal Mean [YB-na] [zmean] | -6.263e+15 s | 1.305e+16 s | 2.039e+14 s | 8.156e+14 s | AerChemMIP,C4MIP,CMIP,GMMIP,GeoMIP,HighResMIP,LS3MIP,OMIP,VIACSAB,VolMIP | VolMIP | All
2 | Northward Ocean Salt Transport due to Gyre | kg s-1 | From all advective mass transport processes, resolved and parameterized. | From all advective mass transport processes, resolved and parameterized. | sltovgyre | northward_ocean_salt_transport_due_to_gyre | longitude: mean time: mean |  | real | latitude basin time | sltovgyre | ocean | mon |  | Omon ((isd.003)) | Omon_oth | 58 | baa5f7de-e5dd-11e5-8482-ac72891c3257 | 9e64d2aadc59070a13e29979b6c9541b | f7df8fce-562c-11e6-a2a4-ac72891c3257 | Temporal mean, Ocean Basin Zonal Mean [YB-na] [zmean] |  |  |  |  | AerChemMIP,C4MIP,CMIP,GMMIP,GeoMIP,HighResMIP,LS3MIP,OMIP,VIACSAB,VolMIP | VolMIP | All
2 | Northward Ocean Salt Transport due to Overturning | kg s-1 | From all advective mass transport processes, resolved and parameterized. | From all advective mass transport processes, resolved and parameterized. | sltovovrt | northward_ocean_salt_transport_due_to_overturning | longitude: mean time: mean |  | real | latitude basin time | sltovovrt | ocean | mon |  | Omon ((isd.003)) | Omon_oth | 59 | baa5fc0c-e5dd-11e5-8482-ac72891c3257 | d0f7da4833bd90226f521ddbf0dbcb63 | f7df8fce-562c-11e6-a2a4-ac72891c3257 | Temporal mean, Ocean Basin Zonal Mean [YB-na] [zmean] |  |  |  |  | AerChemMIP,C4MIP,CMIP,GMMIP,GeoMIP,HighResMIP,LS3MIP,OMIP,VIACSAB,VolMIP | VolMIP | All
2 | Sea Water Transport | kg s-1 | Transport across_line means that which crosses a particular line on the Earth's surface; formally this means the integral along the line of the normal component of the transport. |  | mfo | sea_water_transport_across_line | time: mean |  | real | oline time | mfo | ocean | mon |  | Omon ((isd.003)) | Omon_oth | 60 | baa60bf2-e5dd-11e5-8482-ac72891c3257 | 91d62d57f0a58495fdf4358dc3ba1165 | f7e05972-562c-11e6-a2a4-ac72891c3257 | Temporal mean, Ocean Transect [TR-na] [tmean] |  |  |  |  | AerChemMIP,C4MIP,CMIP,GMMIP,GeoMIP,HighResMIP,LS3MIP,OMIP,VIACSAB,VolMIP | VolMIP | All
2 | Rainfall rate | kg m-2 s-1 | In accordance with common usage in geophysical disciplines, "flux" implies per unit area, called "flux density" in physics. | computed as the total mass of liquid water falling as liquid rain into the ice-free portion of the ocean divided by the area of the ocean portion of the grid cell. | prra | rainfall_flux | area: mean where ice_free_sea over sea time: mean |  | real | longitude latitude time | prra | atmos | mon | area: areacello | Omon ((isd.003)) | Omon_oth | 61 | 7c61e914-1ab7-11e7-8dfc-5404a60d96b5 | 5912cab4-9e49-11e5-803c-0d0b866b59f3 | f948921c-80ba-11e6-ab6e-5404a60d96b5 | Temporal mean, Global field (ice free sea) [XY-na] [amnifs-tmn] |  |  |  |  | AerChemMIP,C4MIP,CMIP,GMMIP,GeoMIP,HighResMIP,LS3MIP,OMIP,VolMIP | VolMIP | All
2 | Snowfall Flux | kg m-2 s-1 | at surface; includes precipitation of all forms of water in the solid phase | computed as the total mass per unit time of solid-phase precipitation falling into the ice-free portion of the ocean divided by the area of the ocean portion of the grid cell. (Snowfall flux includes all types of solid-phase precipitation.) | prsn | snowfall_flux | area: mean where ice_free_sea over sea time: mean |  | real | longitude latitude time | prsn | atmos | mon | area: areacello | Omon ((isd.003)) | Omon_oth | 62 | baa61c28-e5dd-11e5-8482-ac72891c3257 | 051919eddec810e292c883205c944ceb | f948921c-80ba-11e6-ab6e-5404a60d96b5 | Temporal mean, Global field (ice free sea) [XY-na] [amnifs-tmn] | 0.0 s | 0.0002987 s | 1.449e-06 s | 6.11e-06 s | AerChemMIP,C4MIP,CMIP,GMMIP,GeoMIP,HighResMIP,LS3MIP,OMIP,VIACSAB,VolMIP | VolMIP | All
2 | Water Evaporation Flux Where Ice Free Ocean over Sea | kg m-2 s-1 | computed as the total mass of water vapor evaporating from the ice-free portion of the ocean divided by the area of the ocean portion of the grid cell. | computed as the total mass of water vapor evaporating from the ice-free portion of the ocean divided by the area of the ocean portion of the grid cell. | evs | water_evaporation_flux | area: mean where ice_free_sea over sea time: mean |  | real | longitude latitude time | evs | ocean | mon | area: areacello | Omon ((isd.003)) | Omon_oth | 63 | baa6204c-e5dd-11e5-8482-ac72891c3257 | 70ecea904324e6f3b891276634412350 | f948921c-80ba-11e6-ab6e-5404a60d96b5 | Temporal mean, Global field (ice free sea) [XY-na] [amnifs-tmn] |  |  |  |  | AerChemMIP,C4MIP,CMIP,GMMIP,GeoMIP,HighResMIP,LS3MIP,OMIP,VIACSAB,VolMIP | VolMIP | All
2 | Water Flux into Sea Water From Rivers | kg m-2 s-1 | computed as the river flux of water into the ocean divided by the area of the ocean portion of the grid cell. | computed as the river flux of water into the ocean divided by the area of the ocean portion of the grid cell. | friver | water_flux_into_sea_water_from_rivers | area: mean where sea time: mean |  | real | longitude latitude time | friver | ocean | mon | area: areacello | Omon ((isd.003)) | Omon_oth | 64 | baa6247a-e5dd-11e5-8482-ac72891c3257 | be153e40e1e09d1d46a191b3a99be7f5 | e9f9f6ca-c1ce-11e6-8067-ac72891c3257 | Temporal mean, Global field (single level) [XY-na] [amse-tmn] |  |  |  |  | AerChemMIP,C4MIP,CMIP,GMMIP,GeoMIP,HighResMIP,LS3MIP,OMIP,VIACSAB,VolMIP | VolMIP | All
2 | Water Flux into Sea Water From Icebergs | kg m-2 s-1 | computed as the iceberg melt water flux into the ocean divided by the area of the ocean portion of the grid cell. | computed as the iceberg melt water flux into the ocean divided by the area of the ocean portion of the grid cell. | ficeberg | water_flux_into_sea_water_from_icebergs | area: mean where sea time: mean |  | real | longitude latitude olevel time | ficeberg | ocean | mon | area: areacello volume: volcello | Omon ((isd.003)) | Omon_3d | 65 | baa628c6-e5dd-11e5-8482-ac72891c3257 | 0638f32ebcc32d63faad121d5a83e3be | f7e4000e-562c-11e6-a2a4-ac72891c3257 | Temporal mean, Global ocean field on model levels [XY-O] [tmean] |  |  |  |  | AerChemMIP,C4MIP,CMIP,GMMIP,GeoMIP,HighResMIP,ISMIP6,LS3MIP,OMIP,VolMIP | VolMIP | All
2 | Water Flux into Sea Water From Icebergs | kg m-2 s-1 | computed as the iceberg melt water flux into the ocean divided by the area of the ocean portion of the grid cell. | computed as the iceberg melt water flux into the ocean divided by the area of the ocean portion of the grid cell. | ficeberg | water_flux_into_sea_water_from_icebergs | area: mean where sea time: mean |  | real | longitude latitude time | ficeberg2d | ocean | mon | area: areacello | Omon ((isd.003)) | Omon_oth | 66 | baa62cea-e5dd-11e5-8482-ac72891c3257 | 0638f32ebcc32d63faad121d5a83e3be | e9f9f6ca-c1ce-11e6-8067-ac72891c3257 | Temporal mean, Global field (single level) [XY-na] [amse-tmn] |  |  |  |  | AerChemMIP,C4MIP,CMIP,GMMIP,GeoMIP,HighResMIP,ISMIP6,LS3MIP,OMIP,VolMIP | VolMIP | All
1 | Water Flux into Sea Water due to Sea Ice Thermodynamics | kg m-2 s-1 | computed as the sea ice thermodynamic water flux into the ocean divided by the area of the ocean portion of the grid cell. | computed as the sea ice thermodynamic water flux into the ocean divided by the area of the ocean portion of the grid cell. | fsitherm | water_flux_into_sea_water_due_to_sea_ice_thermodynamics | area: mean where sea time: mean |  | real | longitude latitude time | fsitherm | ocean seaIce | mon | area: areacello | Omon ((isd.003)) | Omon_oth | 67 | baa63136-e5dd-11e5-8482-ac72891c3257 | f718ef1940e6feab018d81f508bd87c2 | e9f9f6ca-c1ce-11e6-8067-ac72891c3257 | Temporal mean, Global field (single level) [XY-na] [amse-tmn] |  |  |  |  | AerChemMIP,C4MIP,CMIP,DAMIP,GMMIP,GeoMIP,HighResMIP,LS3MIP,OMIP,VIACSAB,VolMIP | VolMIP | All
1 | Water Flux into Sea Water | kg m-2 s-1 | computed as the water flux into the ocean divided by the area of the ocean portion of the grid cell. This is the sum of the next two variables in this table. | computed as the water flux into the ocean divided by the area of the ocean portion of the grid cell. This is the sum of the next two variables in this table. | wfo | water_flux_into_sea_water | area: mean where sea time: mean |  | real | longitude latitude time | wfo | ocean | mon | area: areacello | Omon ((isd.003)) | Omon_oth | 68 | baa63578-e5dd-11e5-8482-ac72891c3257 | c3805ef555348a5f525cf09ccb254af4 | e9f9f6ca-c1ce-11e6-8067-ac72891c3257 | Temporal mean, Global field (single level) [XY-na] [amse-tmn] | -0.005411 s | 0.03952 s | 1.831e-05 s | 6.051e-05 s | AerChemMIP,C4MIP,CMIP,DAMIP,GMMIP,GeoMIP,HighResMIP,LS3MIP,OMIP,VIACSAB,VolMIP | VolMIP | All
1 | Downward Sea Ice Basal Salt Flux | kg m-2 s-1 | This field is physical, and it arises since sea ice has a nonzero salt content, so it exchanges salt with the liquid ocean upon melting and freezing. | This field is physical, and it arises since sea ice has a nonzero salt content, so it exchanges salt with the liquid ocean upon melting and freezing. | sfdsi | downward_sea_ice_basal_salt_flux | area: mean where sea time: mean | down | real | longitude latitude time | sfdsi | ocean seaIce | mon | area: areacello | Omon ((isd.003)) | Omon_oth | 77 | baa662fa-e5dd-11e5-8482-ac72891c3257 | 8d0958ad5a4eabc97fc1896e847b00fe | e9f9f6ca-c1ce-11e6-8067-ac72891c3257 | Temporal mean, Global field (single level) [XY-na] [amse-tmn] |  |  |  |  | AerChemMIP,C4MIP,CMIP,DAMIP,GMMIP,GeoMIP,HighResMIP,LS3MIP,OMIP,VIACSAB,VolMIP | VolMIP | All
2 | Upward Geothermal Heat Flux at Sea Floor | W m-2 | "Upward" indicates a vector component which is positive when directed upward (negative downward). In accordance with common usage in geophysical disciplines, "flux" implies per unit area, called "flux density" in physics. |  | hfgeou | upward_geothermal_heat_flux_at_sea_floor | area: mean where sea time: mean | up | real | longitude latitude time | hfgeou | ocean | mon | area: areacello | Omon ((isd.003)) | Omon_oth | 79 | baa67344-e5dd-11e5-8482-ac72891c3257 | 1418ccb847c5c235176620baf22d7b33 | e9f9f6ca-c1ce-11e6-8067-ac72891c3257 | Temporal mean, Global field (single level) [XY-na] [amse-tmn] |  |  |  |  | AerChemMIP,C4MIP,CMIP,GMMIP,GeoMIP,HighResMIP,ISMIP6,LS3MIP,OMIP,VIACSAB,VolMIP | VolMIP | All
2 | Temperature Flux due to Rainfall Expressed as Heat Flux into Sea Water | W m-2 | This is defined as "where ice_free_sea over sea"; i.e., the total flux (considered here) entering the ice-free portion of the grid cell divided by the area of the ocean portion of the grid cell. All such heat fluxes are computed based on Celsius scale. | This is defined as "where ice_free_sea over sea"; i.e., the total flux (considered here) entering the ice-free portion of the grid cell divided by the area of the ocean portion of the grid cell. All such heat fluxes are computed based on Celsius scale. | hfrainds | temperature_flux_due_to_rainfall_expressed_as_heat_flux_into_sea_water | area: mean where ice_free_sea over sea time: mean | down | real | longitude latitude time | hfrainds | ocean | mon | area: areacello | Omon ((isd.003)) | Omon_oth | 80 | baa67768-e5dd-11e5-8482-ac72891c3257 | af7707ac309cab4b2f2ce461f89ab741 | f948921c-80ba-11e6-ab6e-5404a60d96b5 | Temporal mean, Global field (ice free sea) [XY-na] [amnifs-tmn] |  |  |  |  | AerChemMIP,C4MIP,CMIP,GMMIP,GeoMIP,HighResMIP,LS3MIP,OMIP,VIACSAB,VolMIP | VolMIP | All
2 | Temperature Flux due to Evaporation Expressed as Heat Flux Out of Sea Water | W m-2 | This is defined as "where ice_free_sea over sea" | This is defined as "where ice_free_sea over sea" | hfevapds | temperature_flux_due_to_evaporation_expressed_as_heat_flux_out_of_sea_water | area: mean where ice_free_sea over sea time: mean | up | real | longitude latitude time | hfevapds | ocean | mon | area: areacello | Omon ((isd.003)) | Omon_oth | 81 | baa67b8c-e5dd-11e5-8482-ac72891c3257 | 11f31866ee4fca2f68e25ccd529ede8a | f948921c-80ba-11e6-ab6e-5404a60d96b5 | Temporal mean, Global field (ice free sea) [XY-na] [amnifs-tmn] |  |  |  |  | AerChemMIP,C4MIP,CMIP,GMMIP,GeoMIP,HighResMIP,LS3MIP,OMIP,VIACSAB,VolMIP | VolMIP | All
2 | Temperature Flux due to Runoff Expressed as Heat Flux into Sea Water | W m-2 | Runoff is the liquid water which drains from land. If not specified, "runoff" refers to the sum of surface runoff and subsurface drainage. The quantity with standard name temperature_flux_due_to_runoff_expressed_as_heat_flux_into_sea_water is the heat carried by the transfer of water into the liquid ocean by the process of runoff. This quantity additonally includes melt water from sea ice and icebergs. It is calculated relative to the heat that would be transported by runoff water entering the sea at zero degrees Celsius. It is calculated as the product QrunoffCpTrunoff, where Q runoff is the mass flux of liquid runoff entering the sea water (kg m-2 s-1), Cp is the specific heat capacity of water, and Trunoff is the temperature in degrees Celsius of the runoff water. In accordance with common usage in geophysical disciplines, "flux" implies per unit area, called "flux density" in physics. The specification of a physical process by the phrase due_to_process means that the quantity named is a single term in a sum of terms which together compose the general quantity named by omitting the phrase. |  | hfrunoffds | temperature_flux_due_to_runoff_expressed_as_heat_flux_into_sea_water | area: mean where sea time: mean |  | real | longitude latitude olevel time | hfrunoffds | ocean | mon | area: areacello volume: volcello | Omon ((isd.003)) | Omon_3d | 82 | baa68000-e5dd-11e5-8482-ac72891c3257 | 155ede0bff2578a736e6379552483f4e | f7e4000e-562c-11e6-a2a4-ac72891c3257 | Temporal mean, Global ocean field on model levels [XY-O] [tmean] |  |  |  |  | AerChemMIP,C4MIP,CMIP,GMMIP,GeoMIP,HighResMIP,LS3MIP,OMIP,VolMIP | VolMIP | All
2 | Temperature Flux due to Runoff Expressed as Heat Flux into Sea Water | W m-2 | Runoff is the liquid water which drains from land. If not specified, "runoff" refers to the sum of surface runoff and subsurface drainage. The quantity with standard name temperature_flux_due_to_runoff_expressed_as_heat_flux_into_sea_water is the heat carried by the transfer of water into the liquid ocean by the process of runoff. This quantity additonally includes melt water from sea ice and icebergs. It is calculated relative to the heat that would be transported by runoff water entering the sea at zero degrees Celsius. It is calculated as the product QrunoffCpTrunoff, where Q runoff is the mass flux of liquid runoff entering the sea water (kg m-2 s-1), Cp is the specific heat capacity of water, and Trunoff is the temperature in degrees Celsius of the runoff water. In accordance with common usage in geophysical disciplines, "flux" implies per unit area, called "flux density" in physics. The specification of a physical process by the phrase due_to_process means that the quantity named is a single term in a sum of terms which together compose the general quantity named by omitting the phrase. |  | hfrunoffds | temperature_flux_due_to_runoff_expressed_as_heat_flux_into_sea_water | area: mean where sea time: mean |  | real | longitude latitude time | hfrunoffds2d | ocean | mon | area: areacello | Omon ((isd.003)) | Omon_oth | 83 | baa6842e-e5dd-11e5-8482-ac72891c3257 | 155ede0bff2578a736e6379552483f4e | e9f9f6ca-c1ce-11e6-8067-ac72891c3257 | Temporal mean, Global field (single level) [XY-na] [amse-tmn] |  |  |  |  | AerChemMIP,C4MIP,CMIP,GMMIP,GeoMIP,HighResMIP,LS3MIP,OMIP,VolMIP | VolMIP | All
2 | Heat Flux into Sea Water due to Snow Thermodynamics | W m-2 | In accordance with common usage in geophysical disciplines, "flux" implies per unit area, called "flux density" in physics. The specification of a physical process by the phrase due_to_process means that the quantity named is a single term in a sum of terms which together compose the general quantity named by omitting the phrase. "Snow thermodynamics" refers to the addition or subtraction of mass due to surface and basal fluxes, i.e., due to melting, sublimation and fusion. |  | hfsnthermds | heat_flux_into_sea_water_due_to_snow_thermodynamics | area: mean where sea time: mean |  | real | longitude latitude olevel time | hfsnthermds | ocean | mon | area: areacello volume: volcello | Omon ((isd.003)) | Omon_3d | 84 | baa68852-e5dd-11e5-8482-ac72891c3257 | 22fae57fa6f2e7e2744a3a9fe3c0dbca | f7e4000e-562c-11e6-a2a4-ac72891c3257 | Temporal mean, Global ocean field on model levels [XY-O] [tmean] |  |  |  |  | AerChemMIP,C4MIP,CMIP,GMMIP,GeoMIP,HighResMIP,LS3MIP,OMIP,VolMIP | VolMIP | All
2 | Heat Flux into Sea Water due to Snow Thermodynamics | W m-2 | In accordance with common usage in geophysical disciplines, "flux" implies per unit area, called "flux density" in physics. The specification of a physical process by the phrase due_to_process means that the quantity named is a single term in a sum of terms which together compose the general quantity named by omitting the phrase. "Snow thermodynamics" refers to the addition or subtraction of mass due to surface and basal fluxes, i.e., due to melting, sublimation and fusion. |  | hfsnthermds | heat_flux_into_sea_water_due_to_snow_thermodynamics | area: mean where sea time: mean |  | real | longitude latitude time | hfsnthermds2d | ocean | mon | area: areacello | Omon ((isd.003)) | Omon_oth | 85 | baa68c80-e5dd-11e5-8482-ac72891c3257 | 22fae57fa6f2e7e2744a3a9fe3c0dbca | e9f9f6ca-c1ce-11e6-8067-ac72891c3257 | Temporal mean, Global field (single level) [XY-na] [amse-tmn] |  |  |  |  | AerChemMIP,C4MIP,CMIP,GMMIP,GeoMIP,HighResMIP,LS3MIP,OMIP,VolMIP | VolMIP | All
1 | Heat Flux into Sea Water due to Frazil Ice Formation | W m-2 | In accordance with common usage in geophysical disciplines, "flux" implies per unit area, called "flux density" in physics. The specification of a physical process by the phrase due_to_process means that the quantity named is a single term in a sum of terms which together compose the general quantity named by omitting the phrase. "Frazil" consists of needle like crystals of ice, typically between three and four millimeters in diameter, which form as sea water begins to freeze. Salt is expelled during the freezing process and frazil ice consists of nearly pure fresh water. |  | hfsifrazil | heat_flux_into_sea_water_due_to_freezing_of_frazil_ice | area: mean where sea time: mean |  | real | longitude latitude olevel time | hfsifrazil | ocean seaIce | mon | area: areacello volume: volcello | Omon ((isd.003)) | Omon_3d | 86 | baa690b8-e5dd-11e5-8482-ac72891c3257 | 1b7e762395c4de9ec5c5c7bda3ce3781 | f7e4000e-562c-11e6-a2a4-ac72891c3257 | Temporal mean, Global ocean field on model levels [XY-O] [tmean] |  |  |  |  | AerChemMIP,C4MIP,CMIP,DAMIP,GMMIP,GeoMIP,HighResMIP,LS3MIP,OMIP,VolMIP | VolMIP | All
1 | Heat Flux into Sea Water due to Frazil Ice Formation | W m-2 | In accordance with common usage in geophysical disciplines, "flux" implies per unit area, called "flux density" in physics. The specification of a physical process by the phrase due_to_process means that the quantity named is a single term in a sum of terms which together compose the general quantity named by omitting the phrase. "Frazil" consists of needle like crystals of ice, typically between three and four millimeters in diameter, which form as sea water begins to freeze. Salt is expelled during the freezing process and frazil ice consists of nearly pure fresh water. |  | hfsifrazil | heat_flux_into_sea_water_due_to_freezing_of_frazil_ice | area: mean where sea time: mean |  | real | longitude latitude time | hfsifrazil2d | ocean seaIce | mon | area: areacello | Omon ((isd.003)) | Omon_oth | 87 | baa69504-e5dd-11e5-8482-ac72891c3257 | 1b7e762395c4de9ec5c5c7bda3ce3781 | e9f9f6ca-c1ce-11e6-8067-ac72891c3257 | Temporal mean, Global field (single level) [XY-na] [amse-tmn] |  |  |  |  | AerChemMIP,C4MIP,CMIP,GMMIP,GeoMIP,HighResMIP,LS3MIP,OMIP,VolMIP | VolMIP | All
2 | Heat Flux into Sea Water due to Iceberg Thermodynamics | W m-2 | In accordance with common usage in geophysical disciplines, "flux" implies per unit area, called "flux density" in physics. The specification of a physical process by the phrase due_to_process means that the quantity named is a single term in a sum of terms which together compose the general quantity named by omitting the phrase. " Iceberg thermodynamics" refers to the addition or subtraction of mass due to surface and basal fluxes, i.e., due to melting, sublimation and fusion. |  | hfibthermds | heat_flux_into_sea_water_due_to_iceberg_thermodynamics | area: mean where sea time: mean |  | real | longitude latitude olevel time | hfibthermds | ocean | mon | area: areacello volume: volcello | Omon ((isd.003)) | Omon_3d | 88 | baa6a18e-e5dd-11e5-8482-ac72891c3257 | bd938fec017c18d3eee106db55f924c5 | f7e4000e-562c-11e6-a2a4-ac72891c3257 | Temporal mean, Global ocean field on model levels [XY-O] [tmean] |  |  |  |  | AerChemMIP,C4MIP,CMIP,GMMIP,GeoMIP,HighResMIP,LS3MIP,OMIP,VolMIP | VolMIP | All
2 | Heat Flux into Sea Water due to Iceberg Thermodynamics | W m-2 | In accordance with common usage in geophysical disciplines, "flux" implies per unit area, called "flux density" in physics. The specification of a physical process by the phrase due_to_process means that the quantity named is a single term in a sum of terms which together compose the general quantity named by omitting the phrase. " Iceberg thermodynamics" refers to the addition or subtraction of mass due to surface and basal fluxes, i.e., due to melting, sublimation and fusion. |  | hfibthermds | heat_flux_into_sea_water_due_to_iceberg_thermodynamics | area: mean where sea time: mean |  | real | longitude latitude time | hfibthermds2d | ocean | mon | area: areacello | Omon ((isd.003)) | Omon_oth | 89 | baa6a5bc-e5dd-11e5-8482-ac72891c3257 | bd938fec017c18d3eee106db55f924c5 | e9f9f6ca-c1ce-11e6-8067-ac72891c3257 | Temporal mean, Global field (single level) [XY-na] [amse-tmn] |  |  |  |  | AerChemMIP,C4MIP,CMIP,GMMIP,GeoMIP,HighResMIP,LS3MIP,OMIP,VolMIP | VolMIP | All
2 | Surface Net Downward Longwave Radiation | W m-2 | This is defined as "where ice_free_sea over sea" | This is defined as "where ice_free_sea over sea" | rlntds | surface_net_downward_longwave_flux | area: mean where ice_free_sea over sea time: mean | down | real | longitude latitude time | rlntds | ocean | mon | area: areacello | Omon ((isd.003)) | Omon_oth | 90 | 1ded891c-b00c-11e6-bdc9-ac72891c3257 | b16fab4e82317586d4bc72d786a6a1db | f948921c-80ba-11e6-ab6e-5404a60d96b5 | Temporal mean, Global field (ice free sea) [XY-na] [amnifs-tmn] |  |  |  |  | AerChemMIP,C4MIP,CMIP,GMMIP,GeoMIP,HighResMIP,LS3MIP,OMIP,VolMIP | VolMIP | All
2 | Surface Downward Latent Heat Flux | W m-2 | This is defined as with the cell methods string: where ice_free_sea over sea | This is defined as "where ice_free_sea over sea" | hflso | surface_downward_latent_heat_flux | area: mean where ice_free_sea over sea time: mean | up | real | longitude latitude time | hflso | ocean | mon | area: areacello | Omon ((isd.003)) | Omon_oth | 91 | ada94e1e-b17f-11e6-8975-5404a60d96b5 | ad2c59f6784b7b6a8b2a95424a1a642d | f948921c-80ba-11e6-ab6e-5404a60d96b5 | Temporal mean, Global field (ice free sea) [XY-na] [amnifs-tmn] |  |  |  |  | AerChemMIP,C4MIP,CMIP,GMMIP,GeoMIP,HighResMIP,LS3MIP,OMIP,VolMIP | VolMIP | All
2 | Surface Downward Sensible Heat Flux | W m-2 | This is defined as "where ice_free_sea over sea" | This is defined as "where ice_free_sea over sea" | hfsso | surface_downward_sensible_heat_flux | area: mean where ice_free_sea over sea time: mean | up | real | longitude latitude time | hfsso | ocean | mon | area: areacello | Omon ((isd.003)) | Omon_oth | 92 | ada95ca6-b17f-11e6-8975-5404a60d96b5 | e60a812c3a4351f1747a8bf9fb48aec8 | f948921c-80ba-11e6-ab6e-5404a60d96b5 | Temporal mean, Global field (ice free sea) [XY-na] [amnifs-tmn] |  |  |  |  | AerChemMIP,C4MIP,CMIP,GMMIP,GeoMIP,HighResMIP,LS3MIP,OMIP,VolMIP | VolMIP | All
2 | Net Downward Shortwave Radiation at Sea Water Surface | W m-2 | This is the flux into the surface of liquid sea water only. This excludes shortwave flux absorbed by sea ice, but includes any light that passes through the ice and is absorbed by the ocean. | This is the flux into the surface of liquid sea water only. This excludes shortwave flux absorbed by sea ice, but includes any light that passes through the ice and is absorbed by the ocean. | rsntds | net_downward_shortwave_flux_at_sea_water_surface | area: mean where sea time: mean | down | real | longitude latitude time | rsntds | ocean | mon | area: areacello | Omon ((isd.003)) | Omon_oth | 93 | baa6b66a-e5dd-11e5-8482-ac72891c3257 | 1ace52320dc433dd648bb3dfbfc79935 | e9f9f6ca-c1ce-11e6-8067-ac72891c3257 | Temporal mean, Global field (single level) [XY-na] [amse-tmn] |  |  |  |  | AerChemMIP,C4MIP,CMIP,GMMIP,GeoMIP,HighResMIP,LS3MIP,OMIP,VIACSAB,VolMIP | VolMIP | All
1 | Heat Flux Correction | W m-2 | Flux correction is also called "flux adjustment". A positive flux correction is downward i.e. added to the ocean. In accordance with common usage in geophysical disciplines, "flux" implies per unit area, called "flux density" in physics. |  | hfcorr | heat_flux_correction | area: mean where sea time: mean | down | real | longitude latitude time | hfcorr | ocean | mon | area: areacello | Omon ((isd.003)) | Omon_oth | 95 | baa6beda-e5dd-11e5-8482-ac72891c3257 | 0312fb7cbaaff353e66b17c21fb13482 | e9f9f6ca-c1ce-11e6-8067-ac72891c3257 | Temporal mean, Global field (single level) [XY-na] [amse-tmn] |  |  |  |  | AerChemMIP,C4MIP,CMIP,DAMIP,GMMIP,GeoMIP,HighResMIP,LS3MIP,OMIP,VIACSAB,VolMIP | VolMIP | All
1 | Downward Heat Flux at Sea Water Surface | W m-2 | This is the net flux of heat entering the liquid water column through its upper surface (excluding any "flux adjustment") . | This is the net flux of heat entering the liquid water column through its upper surface (excluding any "flux adjustment") . | hfds | surface_downward_heat_flux_in_sea_water | area: mean where sea time: mean | down | real | longitude latitude time | hfds | ocean | mon | area: areacello | Omon ((isd.003)) | Omon_oth | 96 | baa6c33a-e5dd-11e5-8482-ac72891c3257 | db14915fa8f71225f7775d0d922197ec | e9f9f6ca-c1ce-11e6-8067-ac72891c3257 | Temporal mean, Global field (single level) [XY-na] [amse-tmn] |  |  |  |  | AerChemMIP,C4MIP,CMIP,DAMIP,DCPP,GMMIP,GeoMIP,HighResMIP,LS3MIP,OMIP,VIACSAB,VolMIP | VolMIP | All
1 | Downward Flux of Particulate Organic Carbon | mol m-2 s-1 | The phrase 'expressed_as' is used in the construction A_expressed_as_B, where B is a chemical constituent of A. It means that the quantity indicated by the standard name is calculated solely with respect to the B contained in A, neglecting all other chemical constituents of A. In accordance with common usage in geophysical disciplines, "flux" implies per unit area, called "flux density" in physics. 'Sinking' is the gravitational settling of particulate matter suspended in a liquid. A sinking flux is positive downwards and is calculated relative to the movement of the surrounding fluid. |  | epc100 | sinking_mole_flux_of_particulate_organic_matter_expressed_as_carbon_in_sea_water | area: mean where sea time: mean |  | real | longitude latitude time depth100m | epc100 | ocnBgChem | mon | area: areacello | Omon ((isd.003)) | Omon_oth | 140 | 5a35b628-c77d-11e6-8a33-5404a60d96b5 | 4500aac3ce5985eff562e6a170a88574 | f948813c-80ba-11e6-ab6e-5404a60d96b5 | Temporal mean, Global field (single level) [XY-na] {:depth100m} [amse-tmn] |  |  |  |  | AerChemMIP,C4MIP,CMIP,DAMIP,DCPP,GMMIP,GeoMIP,HighResMIP,LS3MIP,OMIP,VIACSAB,VolMIP | VolMIP | All
3 | Downward Flux of Particulate Silica | mol m-2 s-1 | In accordance with common usage in geophysical disciplines, "flux" implies per unit area, called "flux density" in physics. 'Sinking' is the gravitational settling of particulate matter suspended in a liquid. A sinking flux is positive downwards and is calculated relative to the movement of the surrounding fluid. |  | epsi100 | sinking_mole_flux_of_particulate_silicon_in_sea_water | area: mean where sea time: mean |  | real | longitude latitude time depth100m | epsi100 | ocnBgChem | mon | area: areacello | Omon ((isd.003)) | Omon_oth | 144 | 5a35f1ba-c77d-11e6-8a33-5404a60d96b5 | f0260f7e851aaf39ac2349b365db89b5 | f948813c-80ba-11e6-ab6e-5404a60d96b5 | Temporal mean, Global field (single level) [XY-na] {:depth100m} [amse-tmn] |  |  |  |  | AerChemMIP,C4MIP,CMIP,DCPP,GMMIP,GeoMIP,HighResMIP,LS3MIP,OMIP,VIACSAB,VolMIP | VolMIP | All
1 | Downward Flux of Calcite | mol m-2 s-1 | The phrase 'expressed_as' is used in the construction A_expressed_as_B, where B is a chemical constituent of A. It means that the quantity indicated by the standard name is calculated solely with respect to the B contained in A, neglecting all other chemical constituents of A. In accordance with common usage in geophysical disciplines, "flux" implies per unit area, called "flux density" in physics. 'Sinking' is the gravitational settling of particulate matter suspended in a liquid. A sinking flux is positive downwards and is calculated relative to the movement of the surrounding fluid. Calcite is a mineral that is a polymorph of calcium carbonate. The chemical formula of calcite is CaCO3. Standard names also exist for aragonite, another polymorph of calcium carbonate. |  | epcalc100 | sinking_mole_flux_of_calcite_expressed_as_carbon_in_sea_water | area: mean where sea time: mean |  | real | longitude latitude time depth100m | epcalc100 | ocnBgChem | mon | area: areacello | Omon ((isd.003)) | Omon_oth | 145 | 5a3602cc-c77d-11e6-8a33-5404a60d96b5 | 6308b546e0eb4e1962d36ba5b98904ee | f948813c-80ba-11e6-ab6e-5404a60d96b5 | Temporal mean, Global field (single level) [XY-na] {:depth100m} [amse-tmn] |  |  |  |  | AerChemMIP,C4MIP,CMIP,DAMIP,DCPP,GMMIP,GeoMIP,HighResMIP,LS3MIP,OMIP,VIACSAB,VolMIP | VolMIP | All
3 | Delta PCO2 | Pa | The partial pressure of a dissolved gas in sea water is the partial pressure in air with which it would be in equilibrium. The partial pressure of a gaseous constituent of air is the pressure which it alone would exert with unchanged temperature and number of moles per unit volume. The surface called "surface" means the lower boundary of the atmosphere. The chemical formula for carbon dioxide is CO2. |  | dpco2 | surface_carbon_dioxide_partial_pressure_difference_between_sea_water_and_air | area: mean where sea time: mean |  | real | longitude latitude time depth0m | dpco2 | ocnBgChem | mon | area: areacello | Omon ((isd.003)) | Omon_oth | 153 | baa0cbc4-e5dd-11e5-8482-ac72891c3257 | 011e37046b327b256ca0e6b5f8722699 | f9495c2e-80ba-11e6-ab6e-5404a60d96b5 | Temporal mean, Global field (single level) [XY-na] {:depth0m} [amse-tmn] |  |  |  |  | AerChemMIP,C4MIP,CMIP,GMMIP,GeoMIP,HighResMIP,LS3MIP,LUMIP,OMIP,VolMIP | VolMIP | All
1 | Surface Downward CO2 Flux | kg m-2 s-1 | Gas exchange flux of CO2 (positive into ocean) | Gas exchange flux of CO2 (positive into ocean) | fgco2 | surface_downward_mass_flux_of_carbon_dioxide_expressed_as_carbon | area: mean where sea time: mean | down | real | longitude latitude time depth0m | fgco2 | ocnBgChem | mon | area: areacello | Omon ((isd.003)) | Omon_oth | 157 | baa0d420-e5dd-11e5-8482-ac72891c3257 | f64c4ac230024801b1f140d806a00972 | f9495c2e-80ba-11e6-ab6e-5404a60d96b5 | Temporal mean, Global field (single level) [XY-na] {:depth0m} [amse-tmn] |  |  |  |  | AerChemMIP,C4MIP,CMIP,DAMIP,DCPP,GMMIP,GeoMIP,HighResMIP,LS3MIP,LUMIP,OMIP,VIACSAB,VolMIP | VolMIP | All
1 | Surface Downward O2 Flux | mol m-2 s-1 | Gas exchange flux of O2 (positive into ocean) | Gas exchange flux of O2 (positive into ocean) | fgo2 | surface_downward_mole_flux_of_molecular_oxygen | area: mean where sea time: mean | down | real | longitude latitude time depth0m | fgo2 | ocnBgChem | mon | area: areacello | Omon ((isd.003)) | Omon_oth | 162 | baa0e4ba-e5dd-11e5-8482-ac72891c3257 | 02e40424bc4b63c1ae535165def98421 | f9495c2e-80ba-11e6-ab6e-5404a60d96b5 | Temporal mean, Global field (single level) [XY-na] {:depth0m} [amse-tmn] |  |  |  |  | AerChemMIP,C4MIP,CMIP,DAMIP,GMMIP,GeoMIP,HighResMIP,LS3MIP,OMIP,VIACSAB,VolMIP | VolMIP | All
3 | Downward Organic Carbon Flux at Ocean Bottom | mol m-2 s-1 | Organic Carbon loss to sediments | Organic Carbon loss to sediments | froc | tendency_of_ocean_mole_content_of_organic_carbon_due_to_sedimentation | area: mean where sea time: mean |  | real | longitude latitude time | froc | ocnBgChem | mon | area: areacello | Omon ((isd.003)) | Omon_oth | 167 | baa0f9b4-e5dd-11e5-8482-ac72891c3257 | 5895b847e6247f0058199d1b26772655 | e9f9f6ca-c1ce-11e6-8067-ac72891c3257 | Temporal mean, Global field (single level) [XY-na] [amse-tmn] |  |  |  |  | AerChemMIP,C4MIP,CMIP,GMMIP,GeoMIP,HighResMIP,LS3MIP,OMIP,PMIP,VolMIP | VolMIP | All
3 | Oxygen Minimum Concentration | mol m-3 | 'Mole concentration' means number of moles per unit volume, also called "molarity", and is used in the construction mole_concentration_of_X_in_Y, where X is a material constituent of Y. A chemical or biological species denoted by X may be described by a single term such as 'nitrogen' or a phrase such as 'nox_expressed_as_nitrogen'. The concentration of any chemical species, whether particulate or dissolved, may vary with depth in the ocean. A depth profile may go through one or more local minima in concentration. The mole_concentration_of_molecular_oxygen_in_sea_water_at_shallowest_local_minimum_in_vertical_profile is the mole concentration of oxygen at the local minimum in the concentration profile that occurs closest to the sea surface. |  | o2min | mole_concentration_of_dissolved_molecular_oxygen_in_sea_water_at_shallowest_local_minimum_in_vertical_profile | area: mean where sea time: mean |  | real | longitude latitude time | o2min | ocnBgChem | mon | area: areacello | Omon ((isd.003)) | Omon_oth | 173 | baa11336-e5dd-11e5-8482-ac72891c3257 | 01f509c26cfbd2f30789d91b026e0016 | e9f9f6ca-c1ce-11e6-8067-ac72891c3257 | Temporal mean, Global field (single level) [XY-na] [amse-tmn] |  |  |  |  | AerChemMIP,C4MIP,CMIP,GMMIP,GeoMIP,HighResMIP,LS3MIP,OMIP,VIACSAB,VolMIP | VolMIP | All
Note on A1: Default priority (generally overridden by settings in "requestVar" record)
Note on B1: NetCDF Global Attribute
Note on E1: Name of variable in file
Note on H1: CMOR directive
Note on K1: CMOR name, unique within table
Note on U1: CMOR variable identifier
Note on V1: MIP variable identifier
Note on W1: Structure identifier

## SIday
Priority | Long name | units | description | comment | Variable Name | CF Standard Name | cell_methods | positive | type | dimensions | CMOR Name | modeling_realm | frequency | cell_measures | prov | provNote | rowIndex | UID | vid | stid | Structure Title | valid_min | valid_max | ok_min_mean_abs | ok_max_mean_abs | MIPs (requesting) | MIPs (by experiment) | Number of Years | Slice Type | Years | Grid
1 | Sea-ice area fraction | % | Area fraction of grid cell covered by sea ice |  | siconc | sea_ice_area_fraction | area: mean where sea time: mean |  | real | longitude latitude time typesi | siconc | seaIce | day | area: areacello | SIMIP [seaiceday] |  | 5 | 85c3e888-357c-11e7-8257-5404a60d96b5 | 150ada98-357c-11e7-8257-5404a60d96b5 | 27c9a9d6-290e-11e7-8230-ac72891c3257 | Temporal weighted mean, Global field (single level) [XY-na] {:typesi} [amse-tmn] | -0.001 r | 100.001 r | 1.0 r | 40.0 r | CFMIP,CMIP,CORDEX,DAMIP,DCPP,HighResMIP,LS3MIP,SIMIP,VolMIP | VolMIP | slice | VolMIP3 |  | 1deg
1 | Sea-ice thickness | m | Actual (floe) thickness of sea ice (NOT volume divided by grid area as was done in CMIP5) |  | sithick | sea_ice_thickness | area: time: mean where sea_ice (comment: mask=siconc or siconca) |  | real | longitude latitude time | sithick | seaIce ocean | day | area: areacello OR areacella | SIMIP [seaiceday] |  | 6 | d243ba76-4a9f-11e6-b84e-ac72891c3257 | 591321f8-9e49-11e5-803c-0d0b866b59f3 | f94dae78-80ba-11e6-ab6e-5404a60d96b5 | Temporal mean, Global field (single level) [XY-na] [amnsia-twm] | -0.001 r | 200.0 r | 0.05 r | 4.0 r | CFMIP,CMIP,DAMIP,HighResMIP,LS3MIP,SIMIP,VolMIP | VolMIP | slice | VolMIP3 |  | 1deg
1 | X-component of sea ice velocity | m s-1 | The x-velocity of ice on native model grid |  | siu | sea_ice_x_velocity | area: time: mean where sea_ice (comment: mask=siconc) |  | real | longitude latitude time | siu | seaIce | day | --MODEL | SIMIP [seaiceday] |  | 9 | b811a784-7c00-11e6-bcdf-ac72891c3257 | 590e80c6-9e49-11e5-803c-0d0b866b59f3 | f94c7fbc-80ba-11e6-ab6e-5404a60d96b5 | Time mean, weighted by sea ice area, Global field (single level) [XY-na] {on model mest points} [amnsi-twm] |  |  |  |  | CFMIP,CMIP,DAMIP,HighResMIP,SIMIP,VolMIP | VolMIP | slice | VolMIP3 |  | 1deg
1 | Y-component of sea ice velocity | m s-1 | The y-velocity of ice on native model grid |  | siv | sea_ice_y_velocity | area: time: mean where sea_ice (comment: mask=siconc) |  | real | longitude latitude time | siv | seaIce | day | --MODEL | SIMIP [seaiceday] |  | 10 | b811b062-7c00-11e6-bcdf-ac72891c3257 | 59141748-9e49-11e5-803c-0d0b866b59f3 | f94c7fbc-80ba-11e6-ab6e-5404a60d96b5 | Time mean, weighted by sea ice area, Global field (single level) [XY-na] {on model mest points} [amnsi-twm] |  |  |  |  | CFMIP,CMIP,DAMIP,HighResMIP,SIMIP,VolMIP | VolMIP | slice | VolMIP3 |  | 1deg
Note on A1: Default priority (generally overridden by settings in "requestVar" record)
Note on B1: NetCDF Global Attribute
Note on E1: Name of variable in file
Note on H1: CMOR directive
Note on K1: CMOR name, unique within table
Note on U1: CMOR variable identifier
Note on V1: MIP variable identifier
Note on W1: Structure identifier

## day
Priority | Long name | units | description | comment | Variable Name | CF Standard Name | cell_methods | positive | type | dimensions | CMOR Name | modeling_realm | frequency | cell_measures | prov | provNote | rowIndex | UID | vid | stid | Structure Title | valid_min | valid_max | ok_min_mean_abs | ok_max_mean_abs | MIPs (requesting) | MIPs (by experiment) | Number of Years | Slice Type | Years | Grid
1 | Near-Surface Specific Humidity | 1 | Near-surface (usually, 2 meter) specific humidity. |  | huss | specific_humidity | area: time: mean |  | real | longitude latitude time height2m | huss | atmos | day | area: areacella | day ((isd.003)) | day_oth | 14 | bab0238a-e5dd-11e5-8482-ac72891c3257 | ebfefc2ab8716ef597b128171b275945 | f7e1ef26-562c-11e6-a2a4-ac72891c3257 | Temporal mean, Global field (single level) [XY-na] {:height2m} [tmean] |  |  |  |  | CFMIP,CMIP,CORDEX,DAMIP,GMMIP,HighResMIP,RFMIP,VIACSAB,VolMIP | VolMIP | slice | VolMIP3 |  | 1deg
1 | Daily Minimum Near-Surface Air Temperature | K | minimum near-surface (usually, 2 meter) air temperature (add cell_method attribute "time: min") |  | tasmin | air_temperature | area: mean time: minimum |  | real | longitude latitude time height2m | tasmin | atmos | day | area: areacella | day ((isd.003)) | day_oth | 15 | bab95fae-e5dd-11e5-8482-ac72891c3257 | cce3dd39c138bf3c4d713263cc2e6cff | f7e59f36-562c-11e6-a2a4-ac72891c3257 | Temporal Minimum, Global field (single level) [XY-na] {:height2m} [tmin] |  |  |  |  | AerChemMIP,CFMIP,CMIP,CORDEX,DAMIP,DCPP,GMMIP,GeoMIP,HighResMIP,LS3MIP,LUMIP,PMIP,RFMIP,VIACSAB,VolMIP | VolMIP | slice | VolMIP3 |  | 1deg
1 | Daily Maximum Near-Surface Air Temperature | K | maximum near-surface (usually, 2 meter) air temperature (add cell_method attribute "time: max") |  | tasmax | air_temperature | area: mean time: maximum |  | real | longitude latitude time height2m | tasmax | atmos | day | area: areacella | day ((isd.003)) | day_oth | 16 | bab94a50-e5dd-11e5-8482-ac72891c3257 | 2dd48e8c50b4b88a83ff07d308e4e642 | f7e2a074-562c-11e6-a2a4-ac72891c3257 | Temporal Maximum, Global field (single level) [XY-na] {:height2m} [tmax] |  |  |  |  | AerChemMIP,CFMIP,CMIP,CORDEX,DAMIP,DCPP,GMMIP,GeoMIP,HighResMIP,LS3MIP,LUMIP,PMIP,RFMIP,VIACSAB,VolMIP | VolMIP | slice | VolMIP3 |  | 1deg
1 | Near-Surface Air Temperature | K | near-surface (usually, 2 meter) air temperature |  | tas | air_temperature | area: time: mean |  | real | longitude latitude time height2m | tas | atmos | day | area: areacella | day ((isd.003)) | day_oth | 17 | bab928ae-e5dd-11e5-8482-ac72891c3257 | 5c4978e802ba55d5a298cf1b3bdc2b3a | f7e1ef26-562c-11e6-a2a4-ac72891c3257 | Temporal mean, Global field (single level) [XY-na] {:height2m} [tmean] |  |  |  |  | AerChemMIP,CFMIP,CMIP,CORDEX,DAMIP,DCPP,DynVar,GMMIP,HighResMIP,PMIP,RFMIP,VIACSAB,VolMIP | DynVar,VolMIP | slice | VolMIP3 |  | 1deg
1 | Precipitation | kg m-2 s-1 | includes both liquid and solid phases | at surface; includes both liquid and solid phases from all types of clouds (both large-scale and convective) | pr | precipitation_flux | area: time: mean |  | real | longitude latitude time | pr | atmos | day | area: areacella | day ((isd.003)) | day_oth | 18 | bab3d692-e5dd-11e5-8482-ac72891c3257 | 62f26742cf240c1b5169a5cd511196b6 | f7dcac96-562c-11e6-a2a4-ac72891c3257 | Temporal mean, Global field (single level) [XY-na] [am-tm] |  |  |  |  | AerChemMIP,CFMIP,CMIP,CORDEX,DAMIP,DCPP,DynVar,GMMIP,GeoMIP,HighResMIP,LS3MIP,LUMIP,PMIP,RFMIP,VIACSAB,VolMIP | DynVar,VolMIP | slice | VolMIP3 |  | 1deg
1 | Sea Level Pressure | Pa | Sea Level Pressure |  | psl | air_pressure_at_sea_level | area: time: mean |  | real | longitude latitude time | psl | atmos | day | area: areacella | day ((isd.003)) | day_oth | 19 | bab491f4-e5dd-11e5-8482-ac72891c3257 | 3d23c359f44d6a153c4dcab9e07d7cb6 | f7dcac96-562c-11e6-a2a4-ac72891c3257 | Temporal mean, Global field (single level) [XY-na] [am-tm] |  |  |  |  | CFMIP,CMIP,CORDEX,DAMIP,DCPP,DynVar,GMMIP,HighResMIP,RFMIP,VIACSAB,VolMIP | DynVar,VolMIP | slice | VolMIP3 |  | 1deg
1 | Near-Surface Wind Speed | m s-1 | near-surface (usually, 10 meters) wind speed. |  | sfcWind | wind_speed | area: time: mean |  | real | longitude latitude time height10m | sfcWind | atmos | day | area: areacella | day ((isd.003)) | day_oth | 20 | bab6fe58-e5dd-11e5-8482-ac72891c3257 | 4b97609a32d53dff5b8e73729e4f258b | af250420-1e00-11e7-a625-5404a60d96b5 | Temporal mean, Global field (single level) [XY-na] {:height10m} [tmean] |  |  |  |  | CFMIP,CMIP,DAMIP,GMMIP,HighResMIP,RFMIP,VIACSAB,VolMIP | VolMIP | slice | VolMIP3 |  | 1deg
1 | Total Soil Moisture Content | kg m-2 | the mass per unit area (summed over all soil layers) of water in all phases. | the mass per unit area (summed over all soil layers) of water in all phases. | mrso | soil_moisture_content | area: mean where land time: mean |  | real | longitude latitude time | mrso | land | day | area: areacella | day ((isd.003)) | day_oth | 24 | 3c641b6c-b89b-11e6-be04-ac72891c3257 | af574f1ac4a9f44a2d943352a455cfeb | f7de23aa-562c-11e6-a2a4-ac72891c3257 | Temporal mean, Global field (single level) [XY-na] [amnla-tmn] |  |  |  |  | CFMIP,CMIP,DAMIP,DCPP,GMMIP,HighResMIP,VolMIP | VolMIP | slice | VolMIP3 |  | 1deg
1 | Moisture in Upper Portion of Soil Column | kg m-2 | The mass of water in all phases in the upper 10cm of the soil layer. | the mass of water in all phases in a thin surface soil layer. | mrsos | moisture_content_of_soil_layer | area: mean where land time: mean |  | real | longitude latitude time sdepth1 | mrsos | land | day | area: areacella | day ((isd.003)) | day_oth | 25 | bab1ca14-e5dd-11e5-8482-ac72891c3257 | 40c091a01dc9db6d6d5901528c375ab3 | f7e71b5e-562c-11e6-a2a4-ac72891c3257 | Temporal mean, Global field (single level) [XY-na] {:sdepth1} [amnla-tmn] |  |  |  |  | CFMIP,CMIP,DAMIP,GMMIP,HighResMIP,LS3MIP,VIACSAB,VolMIP | VolMIP | slice | VolMIP3 |  | 1deg
1 | Near-Surface Relative Humidity | % | The relative humidity with respect to liquid water for T> 0 C, and with respect to ice for T<0 C. | This is the relative humidity with respect to liquid water for T> 0 C, and with respect to ice for T<0 C. | hurs | relative_humidity | area: time: mean |  | real | longitude latitude time height2m | hurs | atmos | day | area: areacella | day ((isd.003)) | day_oth | 26 | 5a070350-c77d-11e6-8a33-5404a60d96b5 | c75f684ec69602e9de82b48e53afb2cc | f7e1ef26-562c-11e6-a2a4-ac72891c3257 | Temporal mean, Global field (single level) [XY-na] {:height2m} [tmean] |  |  |  |  | CFMIP,CMIP,CORDEX,DAMIP,GMMIP,HighResMIP,LS3MIP,PMIP,VIACSAB,VolMIP | VolMIP | slice | VolMIP3 |  | 1deg
1 | Daily Minimum Near-Surface Relative Humidity | % |  | This is the relative humidity with respect to liquid water for T> 0 C, and with respect to ice for T<0 C. | hursmin | relative_humidity | area: mean time: minimum |  | real | longitude latitude time height2m | hursmin | atmos | day | area: areacella | day ((isd.003)) | day_oth | 27 | 5a0711f6-c77d-11e6-8a33-5404a60d96b5 | 59152bba-9e49-11e5-803c-0d0b866b59f3 | f7e59f36-562c-11e6-a2a4-ac72891c3257 | Temporal Minimum, Global field (single level) [XY-na] {:height2m} [tmin] |  |  |  |  | CFMIP,CMIP,DAMIP,GMMIP,HighResMIP,LS3MIP,PMIP,VIACSAB,VolMIP | VolMIP | slice | VolMIP3 |  | 1deg
1 | Daily Maximum Near-Surface Relative Humidity | % |  | This is the relative humidity with respect to liquid water for T> 0 C, and with respect to ice for T<0 C. | hursmax | relative_humidity | area: mean time: maximum |  | real | longitude latitude time height2m | hursmax | atmos | day | area: areacella | day ((isd.003)) | day_ss | 28 | 5a071ff2-c77d-11e6-8a33-5404a60d96b5 | 590f4196-9e49-11e5-803c-0d0b866b59f3 | f7e2a074-562c-11e6-a2a4-ac72891c3257 | Temporal Maximum, Global field (single level) [XY-na] {:height2m} [tmax] |  |  |  |  | CFMIP,CMIP,DAMIP,HighResMIP,LS3MIP,PMIP,VIACSAB,VolMIP | VolMIP | slice | VolMIP3 |  | 1deg
1 | Snow Area Fraction | % | Fraction of each grid cell that is occupied by snow that rests on land portion of cell. |  | snc | surface_snow_area_fraction | area: time: mean |  | real | longitude latitude time | snc | landIce land | day | area: areacella | day ((isd.003)) | day_ss | 29 | bab7c75c-e5dd-11e5-8482-ac72891c3257 | e53e97d7e904fe67aa54b721b3c6a290 | f7dcac96-562c-11e6-a2a4-ac72891c3257 | Temporal mean, Global field (single level) [XY-na] [am-tm] |  |  |  |  | CFMIP,CMIP,DAMIP,HighResMIP,LS3MIP,VIACSAB,VolMIP | VolMIP | slice | VolMIP3 |  | 1deg
1 | Total Cloud Cover Percentage | % | Total cloud area fraction for the whole atmospheric column, as seen from the surface or the top of the atmosphere. Includes both large-scale and convective cloud. | for the whole atmospheric column, as seen from the surface or the top of the atmosphere. Includes both large-scale and convective cloud. | clt | cloud_area_fraction | area: time: mean |  | real | longitude latitude time | clt | atmos | day | area: areacella | day ((isd.003)) | day_ss | 30 | baaace4e-e5dd-11e5-8482-ac72891c3257 | 7c2249d424dde72f8616d42870a9d425 | f7dcac96-562c-11e6-a2a4-ac72891c3257 | Temporal mean, Global field (single level) [XY-na] [am-tm] | -0.001 r | 100.001 r | 10.0 r | 90.0 r | CFMIP,CMIP,CORDEX,DAMIP,DCPP,HighResMIP,VIACSAB,VolMIP | VolMIP | slice | VolMIP3 |  | 1deg
1 | Surface Temperature where Land or Sea Ice | K | Surface temperature of all surfaces except open ocean. | Surface temperature of all surfaces except open ocean. | tslsi | surface_temperature | area: time: mean (comment: over land and sea ice) |  | real | longitude latitude time | tslsi | land | day | area: areacella | day ((isd.003)) | day_ss | 31 | babb0eb2-e5dd-11e5-8482-ac72891c3257 | 2a92e434b37059d90e72b193bdbcce0f | 869dce4a-33d3-11e7-8cec-5404a60d96b5 | Temporal mean, Global field (single level) [XY-na] [amnlsi-tmn] |  |  |  |  | CFMIP,CMIP,CORDEX,DAMIP,HighResMIP,PMIP,VIACSAB,VolMIP | VolMIP | slice | VolMIP3 |  | 1deg
1 | Surface Snow Amount | kg m-2 | The mass of surface snow on the land portion of the grid cell divided by the land area in the grid cell; reported as missing where the land fraction is 0; excludes snow on vegetation canopy or on sea ice. | the mass of surface snow on the land portion of the grid cell divided by the land area in the grid cell; reported as missing where the land fraction is 0; excludes snow on vegetation canopy or on sea ice. | snw | surface_snow_amount | area: mean where land time: mean |  | real | longitude latitude time | snw | landIce land | day | area: areacella | day ((isd.003)) | day_ss | 32 | bab820b2-e5dd-11e5-8482-ac72891c3257 | 0e1704f8fbacbe223946d84392b8064e | f7de23aa-562c-11e6-a2a4-ac72891c3257 | Temporal mean, Global field (single level) [XY-na] [amnla-tmn] |  |  |  |  | CFMIP,CMIP,DAMIP,HighResMIP,LS3MIP,VIACSAB,VolMIP | VolMIP | slice | VolMIP3 |  | 1deg
1 | Convective Precipitation | kg m-2 s-1 | Convective precipitation at surface; includes both liquid and solid phases. | at surface; includes both liquid and solid phases. | prc | convective_precipitation_flux | area: time: mean |  | real | longitude latitude time | prc | atmos | day | area: areacella | day ((isd.003)) | day_ss | 33 | bab3fde8-e5dd-11e5-8482-ac72891c3257 | aa2bea81f238ad8f2c35a7e16ad97801 | f7dcac96-562c-11e6-a2a4-ac72891c3257 | Temporal mean, Global field (single level) [XY-na] [am-tm] |  |  |  |  | CFMIP,CMIP,DAMIP,GeoMIP,HighResMIP,VIACSAB,VolMIP | VolMIP | slice | VolMIP3 |  | 1deg
1 | Snowfall Flux | kg m-2 s-1 | at surface; includes precipitation of all forms of water in the solid phase | at surface; includes precipitation of all forms of water in the solid phase | prsn | snowfall_flux | area: time: mean |  | real | longitude latitude time | prsn | atmos | day | area: areacella | day ((isd.003)) | day_ss | 34 | bab43b50-e5dd-11e5-8482-ac72891c3257 | 051919eddec810e292c883205c944ceb | f7dcac96-562c-11e6-a2a4-ac72891c3257 | Temporal mean, Global field (single level) [XY-na] [am-tm] |  |  |  |  | CFMIP,CMIP,DAMIP,DCPP,HighResMIP,LS3MIP,VIACSAB,VolMIP | VolMIP | slice | VolMIP3 |  | 1deg
1 | Total Run-off | kg m-2 s-1 | The total run-off (including drainage through the base of the soil model) per unit area leaving the land portion of the grid cell. | computed as the total runoff (including "drainage" through the base of the soil model) leaving the land portion of the grid cell divided by the land area in the grid cell. | mrro | runoff_flux | area: mean where land time: mean |  | real | longitude latitude time | mrro | land | day | area: areacella | day ((isd.003)) | day_ss | 35 | bab17cb2-e5dd-11e5-8482-ac72891c3257 | e0a0f457ec117b27ca8353b11bf9d4fa | f7de23aa-562c-11e6-a2a4-ac72891c3257 | Temporal mean, Global field (single level) [XY-na] [amnla-tmn] |  |  |  |  | CFMIP,CMIP,DAMIP,HighResMIP,LS3MIP,VIACSAB,VolMIP | VolMIP | slice | VolMIP3 |  | 1deg
1 | Eastward Near-Surface Wind | m s-1 | Eastward component of the near-surface (usually, 10 meters) wind |  | uas | eastward_wind | area: time: mean |  | real | longitude latitude time height10m | uas | atmos | day | area: areacella | day ((isd.003)) | day_ss | 36 | babb6cea-e5dd-11e5-8482-ac72891c3257 | e72b243a2a1c8691ab0168d8b62534c2 | af250420-1e00-11e7-a625-5404a60d96b5 | Temporal mean, Global field (single level) [XY-na] {:height10m} [tmean] |  |  |  |  | AerChemMIP,CFMIP,CMIP,CORDEX,DAMIP,DCPP,DynVar,GeoMIP,HighResMIP,VIACSAB,VolMIP | DynVar,VolMIP | slice | VolMIP3 |  | 1deg
1 | Northward Near-Surface Wind | m s-1 | Northward component of the near surface wind |  | vas | northward_wind | area: time: mean |  | real | longitude latitude time height10m | vas | atmos | day | area: areacella | day ((isd.003)) | day_ss | 37 | babbd25c-e5dd-11e5-8482-ac72891c3257 | 86b1cd51f370e346ecb20f1e80cb6ea4 | af250420-1e00-11e7-a625-5404a60d96b5 | Temporal mean, Global field (single level) [XY-na] {:height10m} [tmean] |  |  |  |  | AerChemMIP,CFMIP,CMIP,CORDEX,DAMIP,DCPP,DynVar,GeoMIP,HighResMIP,VIACSAB,VolMIP | DynVar,VolMIP | slice | VolMIP3 |  | 1deg
1 | Daily Maximum Near-Surface Wind Speed | m s-1 | Daily maximum near-surface (usually, 10 meters) wind speed. |  | sfcWindmax | wind_speed | area: mean time: maximum |  | real | longitude latitude time height10m | sfcWindmax | atmos | day | area: areacella | day ((isd.003)) | day_ss | 38 | bab709de-e5dd-11e5-8482-ac72891c3257 | 1c15d05ab96de917359e54b16c4fbf14 | f7de8a48-562c-11e6-a2a4-ac72891c3257 | Temporal Maximum, Global field (single level) [XY-na] {:height10m} [tmax] |  |  |  |  | CFMIP,CMIP,DAMIP,DCPP,HighResMIP,PMIP,VIACSAB,VolMIP | VolMIP | slice | VolMIP3 |  | 1deg
1 | Surface Upward Latent Heat Flux | W m-2 | The surface called "surface" means the lower boundary of the atmosphere. "Upward" indicates a vector component which is positive when directed upward (negative downward). The surface latent heat flux is the exchange of heat between the surface and the air on account of evaporation (including sublimation). In accordance with common usage in geophysical disciplines, "flux" implies per unit area, called "flux density" in physics. |  | hfls | surface_upward_latent_heat_flux | area: time: mean | up | real | longitude latitude time | hfls | atmos | day | area: areacella | day ((isd.003)) | day_ss | 39 | baaf0a9a-e5dd-11e5-8482-ac72891c3257 | 95cbf6ac889c8fe7d92e20e8c34960d1 | f7dcac96-562c-11e6-a2a4-ac72891c3257 | Temporal mean, Global field (single level) [XY-na] [am-tm] | -400.0 r | 1800.0 r | 30.0 r | 110.0 r | CFMIP,CMIP,DAMIP,DCPP,HighResMIP,LUMIP,VIACSAB,VolMIP | VolMIP | slice | VolMIP3 |  | 1deg
1 | Surface Upward Sensible Heat Flux | W m-2 | The surface called "surface" means the lower boundary of the atmosphere. "Upward" indicates a vector component which is positive when directed upward (negative downward). The surface sensible heat flux, also called "turbulent" heat flux, is the exchange of heat between the surface and the air by motion of air. In accordance with common usage in geophysical disciplines, "flux" implies per unit area, called "flux density" in physics. Unless indicated in the cell_methods attribute, a quantity is assumed to apply to the whole area of each horizontal grid box. Previously, the qualifier where_type was used to specify that the quantity applies only to the part of the grid box of the named type. Names containing the where_type qualifier are deprecated and newly created data should use the cell_methods attribute to indicate the horizontal area to which the quantity applies. |  | hfss | surface_upward_sensible_heat_flux | area: time: mean | up | real | longitude latitude time | hfss | atmos | day | area: areacella | day ((isd.003)) | day_ss | 40 | baaf91cc-e5dd-11e5-8482-ac72891c3257 | a13ed886b17e20cdae8b89b9ff8e4610 | f7dcac96-562c-11e6-a2a4-ac72891c3257 | Temporal mean, Global field (single level) [XY-na] [am-tm] | -1000.0 r | 2000.0 r | 5.0 r | 60.0 r | CFMIP,CMIP,DAMIP,DCPP,HighResMIP,LUMIP,VIACSAB,VolMIP | VolMIP | slice | VolMIP3 |  | 1deg
1 | Surface Downwelling Longwave Radiation | W m-2 | The surface called "surface" means the lower boundary of the atmosphere. "longwave" means longwave radiation. Downwelling radiation is radiation from above. It does not mean "net downward". When thought of as being incident on a surface, a radiative flux is sometimes called "irradiance". In addition, it is identical with the quantity measured by a cosine-collector light-meter and sometimes called "vector irradiance". In accordance with common usage in geophysical disciplines, "flux" implies per unit area, called "flux density" in physics. |  | rlds | surface_downwelling_longwave_flux_in_air | area: time: mean | down | real | longitude latitude time | rlds | atmos | day | area: areacella | day ((isd.003)) | day_ss | 41 | bab538d4-e5dd-11e5-8482-ac72891c3257 | 70d7d6fc0e9c2f14624a0270bf2b99b9 | f7dcac96-562c-11e6-a2a4-ac72891c3257 | Temporal mean, Global field (single level) [XY-na] [am-tm] |  |  |  |  | AerChemMIP,CFMIP,CMIP,DAMIP,DCPP,HighResMIP,LS3MIP,VIACSAB,VolMIP | VolMIP | slice | VolMIP3 |  | 1deg
1 | Surface Upwelling Longwave Radiation | W m-2 | The surface called "surface" means the lower boundary of the atmosphere. "longwave" means longwave radiation. Upwelling radiation is radiation from below. It does not mean "net upward". When thought of as being incident on a surface, a radiative flux is sometimes called "irradiance". In addition, it is identical with the quantity measured by a cosine-collector light-meter and sometimes called "vector irradiance". In accordance with common usage in geophysical disciplines, "flux" implies per unit area, called "flux density" in physics. |  | rlus | surface_upwelling_longwave_flux_in_air | area: time: mean | up | real | longitude latitude time | rlus | atmos | day | area: areacella | day ((isd.003)) | day_ss | 42 | bab57f92-e5dd-11e5-8482-ac72891c3257 | 89027ee0079acb709750ddeac1c08899 | f7dcac96-562c-11e6-a2a4-ac72891c3257 | Temporal mean, Global field (single level) [XY-na] [am-tm] |  |  |  |  | AerChemMIP,CFMIP,CMIP,DAMIP,HighResMIP,LS3MIP,VIACSAB,VolMIP | VolMIP | slice | VolMIP3 |  | 1deg
1 | Surface Downwelling Shortwave Radiation | W m-2 | surface solar irradiance for UV calculations |  | rsds | surface_downwelling_shortwave_flux_in_air | area: time: mean | down | real | longitude latitude time | rsds | atmos | day | area: areacella | day ((isd.003)) | day_ss | 43 | bab5ecd4-e5dd-11e5-8482-ac72891c3257 | 6e7b9f984d3bba15daccaaa18039a85d | f7dcac96-562c-11e6-a2a4-ac72891c3257 | Temporal mean, Global field (single level) [XY-na] [am-tm] |  |  |  |  | AerChemMIP,CFMIP,CMIP,DAMIP,DCPP,HighResMIP,LS3MIP,VIACSAB,VolMIP | VolMIP | slice | VolMIP3 |  | 1deg
1 | Surface Upwelling Shortwave Radiation | W m-2 | The surface called "surface" means the lower boundary of the atmosphere. "shortwave" means shortwave radiation. Upwelling radiation is radiation from below. It does not mean "net upward". When thought of as being incident on a surface, a radiative flux is sometimes called "irradiance". In addition, it is identical with the quantity measured by a cosine-collector light-meter and sometimes called "vector irradiance". In accordance with common usage in geophysical disciplines, "flux" implies per unit area, called "flux density" in physics. |  | rsus | surface_upwelling_shortwave_flux_in_air | area: time: mean | up | real | longitude latitude time | rsus | atmos | day | area: areacella | day ((isd.003)) | day_ss | 44 | bab65ad4-e5dd-11e5-8482-ac72891c3257 | 70bf79db957daa3b82413da949233ac7 | f7dcac96-562c-11e6-a2a4-ac72891c3257 | Temporal mean, Global field (single level) [XY-na] [am-tm] |  |  |  |  | CFMIP,CMIP,DAMIP,HighResMIP,LS3MIP,VIACSAB,VolMIP | VolMIP | slice | VolMIP3 |  | 1deg
1 | TOA Outgoing Longwave Radiation | W m-2 | at the top of the atmosphere (to be compared with satellite measurements) | at the top of the atmosphere. | rlut | toa_outgoing_longwave_flux | area: time: mean | up | real | longitude latitude time | rlut | atmos | day | area: areacella | day ((isd.003)) | day_ss | 45 | bab59c66-e5dd-11e5-8482-ac72891c3257 | 63345d9732c72b97ca395f24ce2d6642 | f7dcac96-562c-11e6-a2a4-ac72891c3257 | Temporal mean, Global field (single level) [XY-na] [am-tm] |  |  |  |  | CFMIP,CMIP,DAMIP,DCPP,HighResMIP,VIACSAB,VolMIP | VolMIP | slice | VolMIP3 |  | 1deg
1 | Air Temperature | K | Air Temperature |  | ta | air_temperature | time: mean |  | real | longitude latitude plev8 time | ta | atmos | day | area: areacella | day ((isd.003)) | day_ss | 50 | bab902e8-e5dd-11e5-8482-ac72891c3257 | b9c3eb96337c69c1c4a5aab1317f5563 | f7e6b556-562c-11e6-a2a4-ac72891c3257 | Temporal mean, Global field (8 pressure levels) [XY-P8] [tmean] |  |  |  |  | CFMIP,CMIP,CORDEX,DAMIP,HighResMIP,VIACSAB,VolMIP | VolMIP | slice | VolMIP3 |  | 1deg
1 | Relative Humidity | % | The relative humidity with respect to liquid water for T> 0 C, and with respect to ice for T<0 C. | This is the relative humidity with respect to liquid water for T> 0 C, and with respect to ice for T<0 C. | hur | relative_humidity | time: mean |  | real | longitude latitude plev8 time | hur | atmos | day | area: areacella | day ((isd.003)) | day_ss | 51 | baafec80-e5dd-11e5-8482-ac72891c3257 | 3cc6766c2d001a58d18dfe7f60fd5e66 | f7e6b556-562c-11e6-a2a4-ac72891c3257 | Temporal mean, Global field (8 pressure levels) [XY-P8] [tmean] | -0.001 r | 105.0 r | 10.0 r | 90.0 r | CFMIP,CMIP,DAMIP,HighResMIP,VIACSAB,VolMIP | VolMIP | slice | VolMIP3 |  | 1deg
1 | Specific Humidity | 1 | "specific" means per unit mass. Specific humidity is the mass fraction of water vapor in (moist) air. |  | hus | specific_humidity | time: mean |  | real | longitude latitude plev8 time | hus | atmos | day | area: areacella | day ((isd.003)) | day_ss | 52 | bab0135e-e5dd-11e5-8482-ac72891c3257 | 53f4724d228998d54191c73352532ce3 | f7e6b556-562c-11e6-a2a4-ac72891c3257 | Temporal mean, Global field (8 pressure levels) [XY-P8] [tmean] | -0.001 s | 0.06 s | 1e-05 s | 0.01 s | CFMIP,CMIP,CORDEX,DAMIP,HighResMIP,VIACSAB,VolMIP | VolMIP | slice | VolMIP3 |  | 1deg
1 | omega (=dp/dt) | Pa s-1 | Omega (vertical velocity in pressure coordinates, positive downwards) | commonly referred to as "omega", this represents the vertical component of velocity in pressure coordinates (positive down) | wap | lagrangian_tendency_of_air_pressure | time: mean |  | real | longitude latitude plev8 time | wap | atmos | day | area: areacella | day ((isd.003)) | day_ss | 53 | babd0e56-e5dd-11e5-8482-ac72891c3257 | 51fb29dd55442361fa9c5dbe23aca9c6 | f7e6b556-562c-11e6-a2a4-ac72891c3257 | Temporal mean, Global field (8 pressure levels) [XY-P8] [tmean] |  |  |  |  | CFMIP,CMIP,DAMIP,HighResMIP,VIACSAB,VolMIP | VolMIP | slice | VolMIP3 |  | 1deg
1 | Northward Wind | m s-1 | "Northward" indicates a vector component which is positive when directed northward (negative southward). Wind is defined as a two-dimensional (horizontal) air velocity vector, with no vertical component. (Vertical motion in the atmosphere has the standard name upward_air_velocity.) |  | va | northward_wind | time: mean |  | real | longitude latitude plev8 time | va | atmos | day | area: areacella | day ((isd.003)) | day_ss | 54 | babbbbe6-e5dd-11e5-8482-ac72891c3257 | 2dedcb347c18e132a2f4d625abf94585 | f7e6b556-562c-11e6-a2a4-ac72891c3257 | Temporal mean, Global field (8 pressure levels) [XY-P8] [tmean] |  |  |  |  | CFMIP,CMIP,CORDEX,DAMIP,HighResMIP,VIACSAB,VolMIP | VolMIP | slice | VolMIP3 |  | 1deg
1 | Eastward Wind | m s-1 | "Eastward" indicates a vector component which is positive when directed eastward (negative westward). Wind is defined as a two-dimensional (horizontal) air velocity vector, with no vertical component. (Vertical motion in the atmosphere has the standard name upward_air_velocity.) |  | ua | eastward_wind | time: mean |  | real | longitude latitude plev8 time | ua | atmos | day | area: areacella | day ((isd.003)) | day_ss | 55 | babb5084-e5dd-11e5-8482-ac72891c3257 | 21db90c0a12448299f855fdab60930d4 | f7e6b556-562c-11e6-a2a4-ac72891c3257 | Temporal mean, Global field (8 pressure levels) [XY-P8] [tmean] |  |  |  |  | CFMIP,CMIP,CORDEX,DAMIP,HighResMIP,VIACSAB,VolMIP | VolMIP | slice | VolMIP3 |  | 1deg
2 | Geopotential Height | m | Geopotential is the sum of the specific gravitational potential energy relative to the geoid and the specific centripetal potential energy. Geopotential height is the geopotential divided by the standard acceleration due to gravity. It is numerically similar to the altitude (or geometric height) and not to the quantity with standard name height, which is relative to the surface. |  | zg | geopotential_height | time: mean |  | real | longitude latitude plev8 time | zg | atmos | day | area: areacella | day ((isd.003)) | day_ss | 56 | babda032-e5dd-11e5-8482-ac72891c3257 | 28e774ec0ecd561a6a3d437e6c443a6b | f7e6b556-562c-11e6-a2a4-ac72891c3257 | Temporal mean, Global field (8 pressure levels) [XY-P8] [tmean] |  |  |  |  | CFMIP,CMIP,CORDEX,HighResMIP,VIACSAB,VolMIP | VolMIP | slice | VolMIP3 |  | 1deg
Note on A1: Default priority (generally overridden by settings in "requestVar" record)
Note on B1: NetCDF Global Attribute
Note on E1: Name of variable in file
Note on H1: CMOR directive
Note on K1: CMOR name, unique within table
Note on U1: CMOR variable identifier
Note on V1: MIP variable identifier
Note on W1: Structure identifier