## Notes
Notes on tables
Request Version | 01.00.24
MIPs (...) | The last two columns in each row list MIPs associated with each variable. The first column in this pair lists the MIPs which are requesting the variable in one or more experiments. The second column lists the MIPs proposing experiments in which this variable is requested. E.g. If a variable is requested in a DECK experiment by HighResMIP, then HighResMIP appears in the first column and DECK in the second
Table | Reference Volume (1 deg. atmosphere, 0.5 deg. ocean)
6hrLev | 913G
6hrPlev | 756G
6hrPlevPt | 90G
AERday | 23G
AERmon | 18G
AERmonZ | 11M
Amon | 321G
CFday | 48G
E6hrZ | 70M
Eday | 1.9T
EdayZ | 908M
Efx | 0M
Emon | 54G
EmonZ | 44M
Eyr | 3G
LImon | 9G
Lmon | 49G
Oday | 4G
Ofx | 81M
Omon | 647G
SIday | 51G
SImon | 7G
day | 476G
fx | 4M
TOTAL | 5.4T

## 6hrLev
Priority | Long name | units | description | comment | Variable Name | CF Standard Name | cell_methods | positive | type | dimensions | CMOR Name | modeling_realm | frequency | cell_measures | prov | provNote | rowIndex | UID | vid | stid | Structure Title | valid_min | valid_max | ok_min_mean_abs | ok_max_mean_abs | MIPs (requesting) | MIPs (by experiment) | Number of Years | Slice Type | Years | Grid
1 | Air Temperature | K | Air Temperature |  | ta | air_temperature | area: mean time: point |  | real | longitude latitude alevel time1 | ta | atmos | 6hrPt | area: areacella | 6hrLev ((isd.003)) |  | 14 | bab8f686-e5dd-11e5-8482-ac72891c3257 | b9c3eb96337c69c1c4a5aab1317f5563 | f7dcede6-562c-11e6-a2a4-ac72891c3257 | Instantaneous value (i.e. synoptic or time-step value), Global field on model atmosphere levels [XY-A] [amn-tpt] |  |  |  |  | CMIP,CORDEX,PMIP,VIACSAB,VolMIP | VolMIP | All
1 | Eastward Wind | m s-1 | "Eastward" indicates a vector component which is positive when directed eastward (negative westward). Wind is defined as a two-dimensional (horizontal) air velocity vector, with no vertical component. (Vertical motion in the atmosphere has the standard name upward_air_velocity.) |  | ua | eastward_wind | time: point |  | real | longitude latitude alevel time1 | ua | atmos | 6hrPt | --OPT | 6hrLev ((isd.003)) |  | 15 | babb47a6-e5dd-11e5-8482-ac72891c3257 | 21db90c0a12448299f855fdab60930d4 | f94870ca-80ba-11e6-ab6e-5404a60d96b5 | Instantaneous value (i.e. synoptic or time-step value), Global field on model atmosphere levels [XY-A] [tpt] |  |  |  |  | CMIP,CORDEX,PMIP,VIACSAB,VolMIP | VolMIP | All
1 | Northward Wind | m s-1 | "Northward" indicates a vector component which is positive when directed northward (negative southward). Wind is defined as a two-dimensional (horizontal) air velocity vector, with no vertical component. (Vertical motion in the atmosphere has the standard name upward_air_velocity.) |  | va | northward_wind | time: point |  | real | longitude latitude alevel time1 | va | atmos | 6hrPt | --OPT | 6hrLev ((isd.003)) |  | 16 | babbaebc-e5dd-11e5-8482-ac72891c3257 | 2dedcb347c18e132a2f4d625abf94585 | f94870ca-80ba-11e6-ab6e-5404a60d96b5 | Instantaneous value (i.e. synoptic or time-step value), Global field on model atmosphere levels [XY-A] [tpt] |  |  |  |  | CMIP,CORDEX,PMIP,VIACSAB,VolMIP | VolMIP | All
1 | Specific Humidity | 1 | "specific" means per unit mass. Specific humidity is the mass fraction of water vapor in (moist) air. |  | hus | specific_humidity | area: mean time: point |  | real | longitude latitude alevel time1 | hus | atmos | 6hrPt | area: areacella | 6hrLev ((isd.003)) |  | 17 | bab009cc-e5dd-11e5-8482-ac72891c3257 | 53f4724d228998d54191c73352532ce3 | f7dcede6-562c-11e6-a2a4-ac72891c3257 | Instantaneous value (i.e. synoptic or time-step value), Global field on model atmosphere levels [XY-A] [amn-tpt] |  |  |  |  | CMIP,CORDEX,PMIP,VIACSAB,VolMIP | VolMIP | All
1 | Surface Air Pressure | Pa | surface pressure (not mean sea-level pressure), 2-D field to calculate the 3-D pressure field from hybrid coordinates | surface pressure, not mean sea level pressure | ps | surface_air_pressure | area: mean time: point |  | real | longitude latitude time1 | ps | atmos | 6hrPt | area: areacella | 6hrLev ((isd.003)) |  | 18 | bab46b70-e5dd-11e5-8482-ac72891c3257 | 8c9504d28596e05586c8e193082ac617 | 63c0cae8-15f2-11e7-87e0-5404a60d96b5 | Instantaneous value (i.e. synoptic or time-step value), Global field (single level) [XY-na] [amn-tpt] |  |  |  |  | CMIP,CORDEX,PMIP,VIACSAB,VolMIP | VolMIP | All
Note on A1: Default priority (generally overridden by settings in "requestVar" record)
Note on B1: NetCDF Global Attribute
Note on E1: Name of variable in file
Note on H1: CMOR directive
Note on K1: CMOR name, unique within table
Note on U1: CMOR variable identifier
Note on V1: MIP variable identifier
Note on W1: Structure identifier

## 6hrPlev
Priority | Long name | units | description | comment | Variable Name | CF Standard Name | cell_methods | positive | type | dimensions | CMOR Name | modeling_realm | frequency | cell_measures | prov | provNote | rowIndex | UID | vid | stid | Structure Title | valid_min | valid_max | ok_min_mean_abs | ok_max_mean_abs | MIPs (requesting) | MIPs (by experiment) | Number of Years | Slice Type | Years | Grid
2 | Geopotential Height at 1000 hPa | m | Geopotential height on the 1000 hPa surface |  | zg1000 | geopotential_height | area: time: mean |  | real | longitude latitude time p1000 | zg1000 | atmos | 6hr | area: areacella | DCPP [DCPP-6hr] |  | 6 | 8b920734-4a5b-11e6-9cd2-ac72891c3257 | a36df015f59d91b021f2534321986440 | f7ec293c-562c-11e6-a2a4-ac72891c3257 | Temporal mean, Global field (single level) [XY-na] {:p1000} [tmean] |  |  |  |  | DCPP | DCPP | All
1 | Near-Surface Air Temperature | K | near-surface (usually, 2 meter) air temperature |  | tas | air_temperature | area: time: mean |  | real | longitude latitude time height2m | tas | atmos | 6hr | area: areacella | DCPP [DCPP-6hr] |  | 7 | 91043914-267c-11e7-8933-ac72891c3257 | 5c4978e802ba55d5a298cf1b3bdc2b3a | f7e1ef26-562c-11e6-a2a4-ac72891c3257 | Temporal mean, Global field (single level) [XY-na] {:height2m} [tmean] |  |  |  |  | DCPP | DCPP | All
1 | Eastward Near-Surface Wind | m s-1 | Eastward component of the near-surface (usually, 10 meters) wind |  | uas | eastward_wind | area: time: mean |  | real | longitude latitude time height10m | uas | atmos | 6hr | area: areacella | DCPP [DCPP-6hr] |  | 8 | 91043e32-267c-11e7-8933-ac72891c3257 | e72b243a2a1c8691ab0168d8b62534c2 | af250420-1e00-11e7-a625-5404a60d96b5 | Temporal mean, Global field (single level) [XY-na] {:height10m} [tmean] |  |  |  |  | DCPP | DCPP | All
1 | Northward Near-Surface Wind | m s-1 | Northward component of the near surface wind | Near surface northward wind | vas | northward_wind | area: time: mean |  | real | longitude latitude time height10m | vas | atmos | 6hr | area: areacella | DCPP [DCPP-6hr] |  | 8 | 940ff494-4798-11e7-b16a-ac72891c3257 | 86b1cd51f370e346ecb20f1e80cb6ea4 | af250420-1e00-11e7-a625-5404a60d96b5 | Temporal mean, Global field (single level) [XY-na] {:height10m} [tmean] |  |  |  |  | DCPP | DCPP | All
1 | Sea Level Pressure | Pa | Sea Level Pressure |  | psl | air_pressure_at_sea_level | area: time: mean |  | real | longitude latitude time | psl | atmos | 6hr | area: areacella | DCPP [DCPP-6hr] |  | 10 | 910446fc-267c-11e7-8933-ac72891c3257 | 3d23c359f44d6a153c4dcab9e07d7cb6 | f7dcac96-562c-11e6-a2a4-ac72891c3257 | Temporal mean, Global field (single level) [XY-na] [am-tm] | 92500.0 s | 113000.0 s |  |  | DCPP,VIACSAB | DCPP | All
1 | Precipitation | kg m-2 s-1 | includes both liquid and solid phases |  | pr | precipitation_flux | area: time: mean |  | real | longitude latitude time | pr | atmos | 6hr | area: areacella | DCPP [DCPP-6hr] |  | 11 | 91044b3e-267c-11e7-8933-ac72891c3257 | 62f26742cf240c1b5169a5cd511196b6 | f7dcac96-562c-11e6-a2a4-ac72891c3257 | Temporal mean, Global field (single level) [XY-na] [am-tm] |  |  |  |  | DCPP | DCPP | All
3 | Relative Vorticity at 850 hPa | s-1 | Relative vorticity is the upward component of the vorticity vector i.e. the component which arises from horizontal velocity. |  | rv850 | atmosphere_relative_vorticity | area: time: mean |  | real | longitude latitude time p850 | rv850 | atmos | 6hr | area: areacella | DCPP [DCPP-6hr] |  | 12 | 8b920d10-4a5b-11e6-9cd2-ac72891c3257 | 590ece46-9e49-11e5-803c-0d0b866b59f3 | f7ea7254-562c-11e6-a2a4-ac72891c3257 | Temporal mean, Global field (single level) [XY-na] {:p850} [tmean] |  |  |  |  | DCPP,VIACSAB | DCPP | All
3 | Maximum Hourly Precipitation Rate | kg m-2 s-1 | In accordance with common usage in geophysical disciplines, "flux" implies per unit area, called "flux density" in physics. |  | prhmax | precipitation_flux | area: mean time: mean within hours time: maximum over hours |  | real | longitude latitude time | prhmax | atmos | 6hr | area: areacella | DCPP [DCPP-6hr] |  | 50 | 9104b268-267c-11e7-8933-ac72891c3257 | 7553003ead183dd3276108b6311a337f | b639160c-c69e-11e6-9990-ac72891c3257 | Hourly Maximum, Global field (single level) [XY-na] [tmean] |  |  |  |  | DCPP | DCPP | All
Note on A1: Default priority (generally overridden by settings in "requestVar" record)
Note on B1: NetCDF Global Attribute
Note on E1: Name of variable in file
Note on H1: CMOR directive
Note on K1: CMOR name, unique within table
Note on U1: CMOR variable identifier
Note on V1: MIP variable identifier
Note on W1: Structure identifier

## 6hrPlevPt
Priority | Long name | units | description | comment | Variable Name | CF Standard Name | cell_methods | positive | type | dimensions | CMOR Name | modeling_realm | frequency | cell_measures | prov | provNote | rowIndex | UID | vid | stid | Structure Title | valid_min | valid_max | ok_min_mean_abs | ok_max_mean_abs | MIPs (requesting) | MIPs (by experiment) | Number of Years | Slice Type | Years | Grid
1 | Relative Vorticity at 850 hPa | s-1 | Relative vorticity is the upward component of the vorticity vector i.e. the component which arises from horizontal velocity. |  | rv850 | atmosphere_relative_vorticity | area: mean time: point |  | real | longitude latitude time1 p850 | rv850 | atmos | 6hrPt | area: areacella | 6hrPlev ((isd.003)) | aer6hr | -1 | 7c70ee64-1ab7-11e7-8dfc-5404a60d96b5 | 590ece46-9e49-11e5-803c-0d0b866b59f3 | 62eedca2-1617-11e7-a126-5404a60d96b5 | Instantaneous value (i.e. synoptic or time-step value), Global field (single level) [XY-na] {:p850} |  |  |  |  | AerChemMIP,CMIP,HighResMIP,VolMIP | VolMIP | All
1 | Geopotential Height at 500 hPa | m | geopotential height on the 500 hPa surface | geopotential height on the 500 hPa surface | zg500 | geopotential_height | area: mean time: point |  | real | longitude latitude time1 p500 | zg500 | aerosol | 6hrPt | area: areacella | 6hrPlev ((isd.003)) | aer6hr | -1 | 7c70f59e-1ab7-11e7-8dfc-5404a60d96b5 | c0007a5e2b555d399d9bfe49f7502f1b | 62eeb57e-1617-11e7-a126-5404a60d96b5 | Instantaneous value (i.e. synoptic or time-step value), Global field (single level) [XY-na] {:p500} |  |  |  |  | AerChemMIP,CMIP,HighResMIP,VolMIP | VolMIP | All
1 | Eastward Wind | m s-1 | "Eastward" indicates a vector component which is positive when directed eastward (negative westward). Wind is defined as a two-dimensional (horizontal) air velocity vector, with no vertical component. (Vertical motion in the atmosphere has the standard name upward_air_velocity.) |  | ua | eastward_wind | area: mean time: point |  | real | longitude latitude plev3 time1 | ua | atmos | 6hrPt | area: areacella | 6hrPlev ((isd.003)) |  | 14 | 8bae55ba-4a5b-11e6-9cd2-ac72891c3257 | 21db90c0a12448299f855fdab60930d4 | f7e9888a-562c-11e6-a2a4-ac72891c3257 | Instantaneous value (i.e. synoptic or time-step value), Global field (3 pressure levels) [XY-P3] [amn-tpt] |  |  |  |  | CMIP,DAMIP,HighResMIP,VolMIP | VolMIP | All
1 | Northward Wind | m s-1 | "Northward" indicates a vector component which is positive when directed northward (negative southward). Wind is defined as a two-dimensional (horizontal) air velocity vector, with no vertical component. (Vertical motion in the atmosphere has the standard name upward_air_velocity.) |  | va | northward_wind | area: mean time: point |  | real | longitude latitude plev3 time1 | va | atmos | 6hrPt | area: areacella | 6hrPlev ((isd.003)) |  | 15 | 8bae5aba-4a5b-11e6-9cd2-ac72891c3257 | 2dedcb347c18e132a2f4d625abf94585 | f7e9888a-562c-11e6-a2a4-ac72891c3257 | Instantaneous value (i.e. synoptic or time-step value), Global field (3 pressure levels) [XY-P3] [amn-tpt] |  |  |  |  | CMIP,DAMIP,HighResMIP,VolMIP | VolMIP | All
1 | Air Temperature | K | Air Temperature |  | ta | air_temperature | area: mean time: point |  | real | longitude latitude plev3 time1 | ta | atmos | 6hrPt | area: areacella | 6hrPlev ((isd.003)) |  | 16 | 6a35d178-aa6a-11e6-9736-5404a60d96b5 | b9c3eb96337c69c1c4a5aab1317f5563 | f7e9888a-562c-11e6-a2a4-ac72891c3257 | Instantaneous value (i.e. synoptic or time-step value), Global field (3 pressure levels) [XY-P3] [amn-tpt] |  |  |  |  | CMIP,DAMIP,HighResMIP,VolMIP | VolMIP | All
1 | Sea Level Pressure | Pa | Sea Level Pressure |  | psl | air_pressure_at_sea_level | area: mean time: point |  | real | longitude latitude time1 | psl | atmos | 6hrPt | area: areacella | 6hrPlev ((isd.003)) |  | 17 | 816898e0-f906-11e6-a176-5404a60d96b5 | 3d23c359f44d6a153c4dcab9e07d7cb6 | 63c0cae8-15f2-11e7-87e0-5404a60d96b5 | Instantaneous value (i.e. synoptic or time-step value), Global field (single level) [XY-na] [amn-tpt] |  |  |  |  | CMIP,CORDEX,DAMIP,HighResMIP,VolMIP | VolMIP | All
2 | Shortwave heating rate due to volcanic aerosols | W m-2 | shortwave heating rate due to volcanic aerosols to be diagnosed through double radiation call, zonal average values required | downwelling shortwave flux due to volcanic aerosols at the surface to be diagnosed through double radiation call | swsffluxaero | surface_downwelling_shortwave_flux_in_air_due_to_volcanic_ambient_aerosol_particles | area: mean time: point |  | real | longitude latitude time1 | swsffluxaero | atmos | 6hrPt | area: areacella | VolMIP [VIRF] |  | 8 | f26b4bc0-26b8-11e7-8344-ac72891c3257 | 5914f852-9e49-11e5-803c-0d0b866b59f3 | 63c0cae8-15f2-11e7-87e0-5404a60d96b5 | Instantaneous value (i.e. synoptic or time-step value), Global field (single level) [XY-na] [amn-tpt] |  |  |  |  | VolMIP | VolMIP | All
2 | Longwave flux due to volcanic aerosols at the surface | W m-2 | downwelling longwave flux due to volcanic aerosols at the surface to be diagnosed through double radiation call | downwelling longwave flux due to volcanic aerosols at the surface to be diagnosed through double radiation call | lwsffluxaero | surface_downwelling_longwave_flux_in_air_due_to_volcanic_ambient_aerosol_particles | area: mean time: point |  | real | longitude latitude time1 | lwsffluxaero | atmos | 6hrPt | area: areacella | VolMIP [VIRF] |  | 9 | f2900bb8-26b8-11e7-8344-ac72891c3257 | 5914d1ba-9e49-11e5-803c-0d0b866b59f3 | 63c0cae8-15f2-11e7-87e0-5404a60d96b5 | Instantaneous value (i.e. synoptic or time-step value), Global field (single level) [XY-na] [amn-tpt] |  |  |  |  | VolMIP | VolMIP | All
1 | Shortwave flux due to volcanic aerosols at TOA under clear sky | W m-2 | downwelling shortwave flux due to volcanic aerosols at TOA under clear sky to be diagnosed through double radiation call | downwelling shortwave flux due to volcanic aerosols at TOA under clear sky to be diagnosed through double radiation call | swtoafluxaerocs | toa_outgoing_shortwave_flux_due_to_volcanic_ambient_aerosol_particles_assuming_clear_sky | area: mean time: point |  | real | longitude latitude time1 | swtoafluxaerocs | atmos | 6hrPt | area: areacella | VolMIP [VIRF] |  | 10 | f2b1228a-26b8-11e7-8344-ac72891c3257 | 5914e34e-9e49-11e5-803c-0d0b866b59f3 | 63c0cae8-15f2-11e7-87e0-5404a60d96b5 | Instantaneous value (i.e. synoptic or time-step value), Global field (single level) [XY-na] [amn-tpt] |  |  |  |  | VolMIP | VolMIP | All
1 | Longwave flux due to volcanic aerosols at TOA under clear sky | W m-2 | downwelling longwave flux due to volcanic aerosols at TOA under clear sky to be diagnosed through double radiation call | downwelling longwave flux due to volcanic aerosols at TOA under clear sky to be diagnosed through double radiation call | lwtoafluxaerocs | toa_outgoing_longwave_flux_due_to_volcanic_ambient_aerosol_particles_assuming_clear_sky | area: mean time: point |  | real | longitude latitude time1 | lwtoafluxaerocs | atmos | 6hrPt | area: areacella | VolMIP [VIRF] |  | 11 | f2723fde-26b8-11e7-8344-ac72891c3257 | 590f1586-9e49-11e5-803c-0d0b866b59f3 | 63c0cae8-15f2-11e7-87e0-5404a60d96b5 | Instantaneous value (i.e. synoptic or time-step value), Global field (single level) [XY-na] [amn-tpt] |  |  |  |  | VolMIP | VolMIP | All
Note on A1: Default priority (generally overridden by settings in "requestVar" record)
Note on B1: NetCDF Global Attribute
Note on E1: Name of variable in file
Note on H1: CMOR directive
Note on K1: CMOR name, unique within table
Note on U1: CMOR variable identifier
Note on V1: MIP variable identifier
Note on W1: Structure identifier

## AERday
Priority | Long name | units | description | comment | Variable Name | CF Standard Name | cell_methods | positive | type | dimensions | CMOR Name | modeling_realm | frequency | cell_measures | prov | provNote | rowIndex | UID | vid | stid | Structure Title | valid_min | valid_max | ok_min_mean_abs | ok_max_mean_abs | MIPs (requesting) | MIPs (by experiment) | Number of Years | Slice Type | Years | Grid
1 | Geopotential Height at 500 hPa | m | geopotential height on the 500 hPa surface | geopotential height on the 500 hPa surface | zg500 | geopotential_height | area: time: mean |  | real | longitude latitude time p500 | zg500 | aerosol | day | area: areacella | AERday ((isd.003)) | AERday | -1 | 0fabb742-817d-11e6-b80b-5404a60d96b5 | c0007a5e2b555d399d9bfe49f7502f1b | f7e53744-562c-11e6-a2a4-ac72891c3257 | Temporal mean, Global field (single level) [XY-na] {:p500} [tmean] |  |  |  |  | AerChemMIP,DCPP,PMIP | DCPP | All
Note on A1: Default priority (generally overridden by settings in "requestVar" record)
Note on B1: NetCDF Global Attribute
Note on E1: Name of variable in file
Note on H1: CMOR directive
Note on K1: CMOR name, unique within table
Note on U1: CMOR variable identifier
Note on V1: MIP variable identifier
Note on W1: Structure identifier

## AERmon
Priority | Long name | units | description | comment | Variable Name | CF Standard Name | cell_methods | positive | type | dimensions | CMOR Name | modeling_realm | frequency | cell_measures | prov | provNote | rowIndex | UID | vid | stid | Structure Title | valid_min | valid_max | ok_min_mean_abs | ok_max_mean_abs | MIPs (requesting) | MIPs (by experiment) | Number of Years | Slice Type | Years | Grid
1 | Eastward Wind | m s-1 | "Eastward" indicates a vector component which is positive when directed eastward (negative westward). Wind is defined as a two-dimensional (horizontal) air velocity vector, with no vertical component. (Vertical motion in the atmosphere has the standard name upward_air_velocity.) |  | ua | eastward_wind | area: time: mean |  | real | longitude latitude alevel time | ua | aerosol | mon | area: areacella | AERmon ((isd.003)) | AERmon-3d | -1 | 19bfc73a-81b1-11e6-92de-ac72891c3257 | 21db90c0a12448299f855fdab60930d4 | 62eebe98-1617-11e7-a126-5404a60d96b5 | Temporal mean, Global field on model atmosphere levels [XY-A] |  |  |  |  | AerChemMIP,DAMIP,DynVar,HighResMIP,VolMIP | DynVar,VolMIP | All
Note on A1: Default priority (generally overridden by settings in "requestVar" record)
Note on B1: NetCDF Global Attribute
Note on E1: Name of variable in file
Note on H1: CMOR directive
Note on K1: CMOR name, unique within table
Note on U1: CMOR variable identifier
Note on V1: MIP variable identifier
Note on W1: Structure identifier

## AERmonZ
Priority | Long name | units | description | comment | Variable Name | CF Standard Name | cell_methods | positive | type | dimensions | CMOR Name | modeling_realm | frequency | cell_measures | prov | provNote | rowIndex | UID | vid | stid | Structure Title | valid_min | valid_max | ok_min_mean_abs | ok_max_mean_abs | MIPs (requesting) | MIPs (by experiment) | Number of Years | Slice Type | Years | Grid
1 | Mean Age of Stratospheric Air | yr | The mean age of air is defined as the mean time that a stratospheric air mass has been out of contact with the well-mixed troposphere. | The mean age of air is defined as the mean time that a stratospheric air mass has been out of contact with the well-mixed troposphere. | meanage | age_of_stratospheric_air | longitude: mean time: mean |  | real | latitude plev39 time | meanage | aerosol | mon |  | AERmonZ ((isd.003)) | aerzonal-vert | -1 | 3a049b80-9c3a-11e6-8d5d-ac72891c3257 | e703d0fcbdd5f975485b3404a331ed91 | f7e94ce4-562c-11e6-a2a4-ac72891c3257 | Temporal mean, Atmospheric Zonal Mean (on 39 pressure levels) [Y-P39] [tmean] |  |  |  |  | AerChemMIP,DynVar,VolMIP | DynVar,VolMIP | All
1 | Air Temperature | K | Air Temperature |  | ta | air_temperature | longitude: mean time: mean |  | real | latitude plev39 time | ta | aerosol | mon |  | AERmonZ ((isd.003)) | aerzonal-vert | -1 | fda700b2-96ec-11e6-b81e-c9e268aff03a | b9c3eb96337c69c1c4a5aab1317f5563 | f7e94ce4-562c-11e6-a2a4-ac72891c3257 | Temporal mean, Atmospheric Zonal Mean (on 39 pressure levels) [Y-P39] [tmean] |  |  |  |  | AerChemMIP,DCPP,DynVar,VolMIP | DCPP,DynVar,VolMIP | All
1 | Eastward Wind | m s-1 | "Eastward" indicates a vector component which is positive when directed eastward (negative westward). Wind is defined as a two-dimensional (horizontal) air velocity vector, with no vertical component. (Vertical motion in the atmosphere has the standard name upward_air_velocity.) |  | ua | eastward_wind | longitude: mean time: mean |  | real | latitude plev39 time | ua | aerosol | mon |  | AERmonZ ((isd.003)) | aerzonal-vert | -1 | f1f36fa2-aa70-11e6-9736-5404a60d96b5 | 21db90c0a12448299f855fdab60930d4 | f7e94ce4-562c-11e6-a2a4-ac72891c3257 | Temporal mean, Atmospheric Zonal Mean (on 39 pressure levels) [Y-P39] [tmean] |  |  |  |  | AerChemMIP,DCPP | DCPP | All
Note on A1: Default priority (generally overridden by settings in "requestVar" record)
Note on B1: NetCDF Global Attribute
Note on E1: Name of variable in file
Note on H1: CMOR directive
Note on K1: CMOR name, unique within table
Note on U1: CMOR variable identifier
Note on V1: MIP variable identifier
Note on W1: Structure identifier

## Amon
Priority | Long name | units | description | comment | Variable Name | CF Standard Name | cell_methods | positive | type | dimensions | CMOR Name | modeling_realm | frequency | cell_measures | prov | provNote | rowIndex | UID | vid | stid | Structure Title | valid_min | valid_max | ok_min_mean_abs | ok_max_mean_abs | MIPs (requesting) | MIPs (by experiment) | Number of Years | Slice Type | Years | Grid
1 | Near-Surface Air Temperature | K | near-surface (usually, 2 meter) air temperature |  | tas | air_temperature | area: time: mean |  | real | longitude latitude time height2m | tas | atmos | mon | area: areacella | Amon ((isd.003)) | Amon_2d | 14 | bab9237c-e5dd-11e5-8482-ac72891c3257 | 5c4978e802ba55d5a298cf1b3bdc2b3a | f7e1ef26-562c-11e6-a2a4-ac72891c3257 | Temporal mean, Global field (single level) [XY-na] {:height2m} [tmean] | 170.0 r | 350.0 r | 255.0 r | 295.0 r | AerChemMIP,C4MIP,CFMIP,CMIP,DAMIP,DCPP,DynVar,FAFMIP,GMMIP,GeoMIP,HighResMIP,ISMIP6,LS3MIP,LUMIP,PMIP,RFMIP,VIACSAB,VolMIP | DCPP,DynVar,VolMIP | All
1 | Surface Temperature | K | Temperature of the lower boundary of the atmosphere | Surface temperature (skin for open ocean) | ts | surface_temperature | area: time: mean |  | real | longitude latitude time | ts | atmos | mon | area: areacella | Amon ((isd.003)) | Amon_2d | 15 | babaef0e-e5dd-11e5-8482-ac72891c3257 | 90c49fce92dc1f21647dad07d1342843 | f7dcac96-562c-11e6-a2a4-ac72891c3257 | Temporal mean, Global field (single level) [XY-na] [am-tm] | 170.0 r | 340.0 r | 255.0 r | 295.0 r | AerChemMIP,C4MIP,CFMIP,CMIP,DAMIP,DCPP,FAFMIP,GMMIP,GeoMIP,HighResMIP,ISMIP6,LS3MIP,LUMIP,PMIP,RFMIP,VIACSAB,VolMIP | DCPP,VolMIP | All
1 | Daily Minimum Near-Surface Air Temperature | K | minimum near-surface (usually, 2 meter) air temperature (add cell_method attribute "time: min") | monthly mean of the daily-minimum near-surface air temperature. | tasmin | air_temperature | area: mean time: minimum within days time: mean over days |  | real | longitude latitude time height2m | tasmin | atmos | mon | area: areacella | Amon ((isd.003)) | Amon_2d | 16 | bab955ea-e5dd-11e5-8482-ac72891c3257 | cce3dd39c138bf3c4d713263cc2e6cff | f7e03122-562c-11e6-a2a4-ac72891c3257 | Temporal mean, Global field (single level) [XY-na] {:height2m} [dmin] | 165.0 r | 345.0 r | 250.0 r | 290.0 r | AerChemMIP,C4MIP,CFMIP,CMIP,DAMIP,DCPP,FAFMIP,GMMIP,GeoMIP,HighResMIP,ISMIP6,LS3MIP,LUMIP,PMIP,RFMIP,VIACSAB,VolMIP | DCPP,VolMIP | All
1 | Daily Maximum Near-Surface Air Temperature | K | maximum near-surface (usually, 2 meter) air temperature (add cell_method attribute "time: max") | monthly mean of the daily-maximum near-surface air temperature. | tasmax | air_temperature | area: mean time: maximum within days time: mean over days |  | real | longitude latitude time height2m | tasmax | atmos | mon | area: areacella | Amon ((isd.003)) | Amon_2d | 17 | bab942a8-e5dd-11e5-8482-ac72891c3257 | 2dd48e8c50b4b88a83ff07d308e4e642 | f7e04194-562c-11e6-a2a4-ac72891c3257 | Temporal mean, Global field (single level) [XY-na] {:height2m} [dmax] | 175.0 r | 355.0 r | 260.0 r | 300.0 r | AerChemMIP,C4MIP,CFMIP,CMIP,DAMIP,DCPP,FAFMIP,GMMIP,GeoMIP,HighResMIP,ISMIP6,LS3MIP,LUMIP,PMIP,RFMIP,VIACSAB,VolMIP | DCPP,VolMIP | All
1 | Sea Level Pressure | Pa | Sea Level Pressure | not, in general, the same as surface pressure | psl | air_pressure_at_sea_level | area: time: mean |  | real | longitude latitude time | psl | atmos | mon | area: areacella | Amon ((isd.003)) | Amon_2d | 18 | bab48ce0-e5dd-11e5-8482-ac72891c3257 | 3d23c359f44d6a153c4dcab9e07d7cb6 | f7dcac96-562c-11e6-a2a4-ac72891c3257 | Temporal mean, Global field (single level) [XY-na] [am-tm] | 91000.0 r | 109000.0 r | 96000.0 r | 106000.0 r | AerChemMIP,C4MIP,CFMIP,CMIP,DAMIP,DCPP,DynVar,FAFMIP,GMMIP,GeoMIP,HighResMIP,LS3MIP,LUMIP,PMIP,RFMIP,VIACSAB,VolMIP | DCPP,DynVar,VolMIP | All
1 | Surface Air Pressure | Pa | surface pressure (not mean sea-level pressure), 2-D field to calculate the 3-D pressure field from hybrid coordinates | not, in general, the same as mean sea-level pressure | ps | surface_air_pressure | area: time: mean |  | real | longitude latitude time | ps | atmos | mon | area: areacella | Amon ((isd.003)) | Amon_2d | 19 | bab47b56-e5dd-11e5-8482-ac72891c3257 | 8c9504d28596e05586c8e193082ac617 | f7dcac96-562c-11e6-a2a4-ac72891c3257 | Temporal mean, Global field (single level) [XY-na] [am-tm] | 47500.0 r | 112000.0 r | 93000.0 r | 100000.0 r | AerChemMIP,C4MIP,CFMIP,CMIP,DAMIP,DCPP,FAFMIP,GMMIP,GeoMIP,HighResMIP,LS3MIP,LUMIP,PMIP,RFMIP,VIACSAB,VolMIP | DCPP,VolMIP | All
1 | Eastward Near-Surface Wind | m s-1 | Eastward component of the near-surface (usually, 10 meters) wind |  | uas | eastward_wind | area: time: mean |  | real | longitude latitude time height10m | uas | atmos | mon | area: areacella | Amon ((isd.003)) | Amon_2d | 20 | babb67c2-e5dd-11e5-8482-ac72891c3257 | e72b243a2a1c8691ab0168d8b62534c2 | af250420-1e00-11e7-a625-5404a60d96b5 | Temporal mean, Global field (single level) [XY-na] {:height10m} [tmean] | -80.0 r | 80.0 r | 1.0 r | 10.0 r | AerChemMIP,C4MIP,CFMIP,CMIP,DAMIP,DCPP,DynVar,FAFMIP,GMMIP,GeoMIP,HighResMIP,ISMIP6,LS3MIP,LUMIP,PMIP,RFMIP,VIACSAB,VolMIP | DCPP,DynVar,VolMIP | All
1 | Northward Near-Surface Wind | m s-1 | Northward component of the near surface wind |  | vas | northward_wind | area: time: mean |  | real | longitude latitude time height10m | vas | atmos | mon | area: areacella | Amon ((isd.003)) | Amon_2d | 21 | babbcd34-e5dd-11e5-8482-ac72891c3257 | 86b1cd51f370e346ecb20f1e80cb6ea4 | af250420-1e00-11e7-a625-5404a60d96b5 | Temporal mean, Global field (single level) [XY-na] {:height10m} [tmean] | -80.0 r | 80.0 r | 1.0 r | 10.0 r | AerChemMIP,C4MIP,CFMIP,CMIP,DAMIP,DCPP,DynVar,FAFMIP,GMMIP,GeoMIP,HighResMIP,ISMIP6,LS3MIP,LUMIP,PMIP,RFMIP,VIACSAB,VolMIP | DCPP,DynVar,VolMIP | All
1 | Near-Surface Wind Speed | m s-1 | near-surface (usually, 10 meters) wind speed. | This is the mean of the speed, not the speed computed from the mean u and v components of wind | sfcWind | wind_speed | area: time: mean |  | real | longitude latitude time height10m | sfcWind | atmos | mon | area: areacella | Amon ((isd.003)) | Amon_2d | 22 | bab6f494-e5dd-11e5-8482-ac72891c3257 | 4b97609a32d53dff5b8e73729e4f258b | af250420-1e00-11e7-a625-5404a60d96b5 | Temporal mean, Global field (single level) [XY-na] {:height10m} [tmean] | 0.0 r | 80.0 r | 1.0 r | 15.0 r | AerChemMIP,C4MIP,CFMIP,CMIP,DAMIP,DCPP,FAFMIP,GMMIP,GeoMIP,HighResMIP,ISMIP6,LS3MIP,LUMIP,PMIP,RFMIP,VIACSAB,VolMIP | DCPP,VolMIP | All
1 | Near-Surface Relative Humidity | % | The relative humidity with respect to liquid water for T> 0 C, and with respect to ice for T<0 C. | This is the relative humidity with respect to liquid water for T> 0 C, and with respect to ice for T<0 C. | hurs | relative_humidity | area: time: mean |  | real | longitude latitude time height2m | hurs | atmos | mon | area: areacella | Amon ((isd.003)) | Amon_2d | 23 | baaff41e-e5dd-11e5-8482-ac72891c3257 | c75f684ec69602e9de82b48e53afb2cc | f7e1ef26-562c-11e6-a2a4-ac72891c3257 | Temporal mean, Global field (single level) [XY-na] {:height2m} [tmean] | -0.001 r | 100.001 r | 50.0 s | 99.0 s | AerChemMIP,C4MIP,CFMIP,CMIP,DAMIP,FAFMIP,GMMIP,GeoMIP,HighResMIP,ISMIP6,LS3MIP,LUMIP,PMIP,RFMIP,VIACSAB,VolMIP | VolMIP | All
1 | Near-Surface Specific Humidity | 1 | Near-surface (usually, 2 meter) specific humidity. |  | huss | specific_humidity | area: time: mean |  | real | longitude latitude time height2m | huss | atmos | mon | area: areacella | Amon ((isd.003)) | Amon_2d | 24 | bab01dfe-e5dd-11e5-8482-ac72891c3257 | ebfefc2ab8716ef597b128171b275945 | f7e1ef26-562c-11e6-a2a4-ac72891c3257 | Temporal mean, Global field (single level) [XY-na] {:height2m} [tmean] | 0.0 r | 0.03 r | 0.005 r | 0.012 r | AerChemMIP,C4MIP,CFMIP,CMIP,DAMIP,DCPP,FAFMIP,GMMIP,GeoMIP,HighResMIP,ISMIP6,LS3MIP,LUMIP,PMIP,RFMIP,VIACSAB,VolMIP | DCPP,VolMIP | All
1 | Precipitation | kg m-2 s-1 | includes both liquid and solid phases | at surface; includes both liquid and solid phases from all types of clouds (both large-scale and convective) | pr | precipitation_flux | area: time: mean |  | real | longitude latitude time | pr | atmos | mon | area: areacella | Amon ((isd.003)) | Amon_2d | 25 | bab3cb52-e5dd-11e5-8482-ac72891c3257 | 62f26742cf240c1b5169a5cd511196b6 | f7dcac96-562c-11e6-a2a4-ac72891c3257 | Temporal mean, Global field (single level) [XY-na] [am-tm] | -1e-06 r | 0.0015 r | 1.5e-05 r | 4e-05 r | AerChemMIP,C4MIP,CFMIP,CMIP,DAMIP,DCPP,DynVar,FAFMIP,GMMIP,GeoMIP,HighResMIP,ISMIP6,LS3MIP,LUMIP,PMIP,RFMIP,VIACSAB,VolMIP | DCPP,DynVar,VolMIP | All
1 | Snowfall Flux | kg m-2 s-1 | at surface; includes precipitation of all forms of water in the solid phase | at surface; includes precipitation of all forms of water in the solid phase | prsn | snowfall_flux | area: time: mean |  | real | longitude latitude time | prsn | atmos | mon | area: areacella | Amon ((isd.003)) | Amon_2d | 26 | bab42b88-e5dd-11e5-8482-ac72891c3257 | 051919eddec810e292c883205c944ceb | f7dcac96-562c-11e6-a2a4-ac72891c3257 | Temporal mean, Global field (single level) [XY-na] [am-tm] | -1e-06 r | 0.0008 r | 1e-06 r | 8e-06 r | AerChemMIP,C4MIP,CFMIP,CMIP,DAMIP,DCPP,FAFMIP,GMMIP,GeoMIP,HighResMIP,ISMIP6,LS3MIP,LUMIP,PMIP,RFMIP,VIACSAB,VolMIP | DCPP,VolMIP | All
1 | Convective Precipitation | kg m-2 s-1 | Convective precipitation at surface; includes both liquid and solid phases. | at surface; includes both liquid and solid phases. | prc | convective_precipitation_flux | area: time: mean |  | real | longitude latitude time | prc | atmos | mon | area: areacella | Amon ((isd.003)) | Amon_2d | 27 | bab3f8a2-e5dd-11e5-8482-ac72891c3257 | aa2bea81f238ad8f2c35a7e16ad97801 | f7dcac96-562c-11e6-a2a4-ac72891c3257 | Temporal mean, Global field (single level) [XY-na] [am-tm] | -1e-06 r | 0.0015 r | 3e-06 r | 4e-05 r | AerChemMIP,C4MIP,CFMIP,CMIP,DAMIP,FAFMIP,GMMIP,GeoMIP,HighResMIP,ISMIP6,LS3MIP,LUMIP,PMIP,RFMIP,VIACSAB,VolMIP | VolMIP | All
1 | Evaporation | kg m-2 s-1 | Evaporation at surface: flux of water into the atmosphere due to conversion of both liquid and solid phases to vapor (from underlying surface and vegetation) | at surface; flux of water into the atmosphere due to conversion of both liquid and solid phases to vapor (from underlying surface and vegetation) | evspsbl | water_evaporation_flux | area: time: mean |  | real | longitude latitude time | evspsbl | atmos | mon | area: areacella | Amon ((isd.003)) | Amon_2d | 28 | baad45c0-e5dd-11e5-8482-ac72891c3257 | 089961a3af4d54d5fb045cf3750e760c | f7dcac96-562c-11e6-a2a4-ac72891c3257 | Temporal mean, Global field (single level) [XY-na] [am-tm] |  |  |  |  | AerChemMIP,C4MIP,CFMIP,CMIP,DAMIP,DCPP,FAFMIP,GMMIP,GeoMIP,HighResMIP,ISMIP6,LS3MIP,LUMIP,PMIP,RFMIP,VIACSAB,VolMIP | DCPP,VolMIP | All
1 | Surface Snow and Ice Sublimation Flux | kg m-2 s-1 | The snow and ice sublimation flux is the loss of snow and ice mass per unit area from the surface resulting from their direct conversion to water vapor that enters the atmosphere. | The snow and ice sublimation flux is the loss of snow and ice mass from the surface resulting from their conversion to water vapor that enters the atmosphere. | sbl | surface_snow_and_ice_sublimation_flux | area: time: mean |  | real | longitude latitude time | sbl | landIce | mon | area: areacella | Amon ((isd.003)) | Amon_2d | 29 | bab6b948-e5dd-11e5-8482-ac72891c3257 | 3a8e1636a31c82fbdd9a1ae45ab3be7d | f7dcac96-562c-11e6-a2a4-ac72891c3257 | Temporal mean, Global field (single level) [XY-na] [am-tm] | -0.0005 r | 0.001 r | 0.0 r | 0.0001 r | AerChemMIP,C4MIP,CFMIP,CMIP,DAMIP,FAFMIP,GMMIP,GeoMIP,HighResMIP,ISMIP6,LS3MIP,LUMIP,PMIP,RFMIP,VolMIP | VolMIP | All
1 | Surface Downward Eastward Wind Stress | Pa | Downward eastward wind stress at the surface |  | tauu | surface_downward_eastward_stress | area: time: mean | down | real | longitude latitude time | tauu | atmos | mon | area: areacella | Amon ((isd.003)) | Amon_2d | 30 | bab96cc4-e5dd-11e5-8482-ac72891c3257 | 3abb7c5b4c4650e9d17a8439004aebea | f7dcac96-562c-11e6-a2a4-ac72891c3257 | Temporal mean, Global field (single level) [XY-na] [am-tm] | -10.0 r | 10.0 r | 0.01 r | 0.2 r | AerChemMIP,C4MIP,CFMIP,CMIP,DAMIP,DCPP,FAFMIP,GMMIP,GeoMIP,HighResMIP,LS3MIP,LUMIP,PMIP,RFMIP,VIACSAB,VolMIP | DCPP,VolMIP | All
1 | Surface Downward Northward Wind Stress | Pa | Downward northward wind stress at the surface |  | tauv | surface_downward_northward_stress | area: time: mean | down | real | longitude latitude time | tauv | atmos | mon | area: areacella | Amon ((isd.003)) | Amon_2d | 31 | bab9888a-e5dd-11e5-8482-ac72891c3257 | bd10cebbde1593b65e5220911f9a997c | f7dcac96-562c-11e6-a2a4-ac72891c3257 | Temporal mean, Global field (single level) [XY-na] [am-tm] | -10.0 r | 10.0 r | 0.01 r | 0.2 r | AerChemMIP,C4MIP,CFMIP,CMIP,DAMIP,DCPP,FAFMIP,GMMIP,GeoMIP,HighResMIP,LS3MIP,LUMIP,PMIP,RFMIP,VIACSAB,VolMIP | DCPP,VolMIP | All
1 | Surface Upward Latent Heat Flux | W m-2 | The surface called "surface" means the lower boundary of the atmosphere. "Upward" indicates a vector component which is positive when directed upward (negative downward). The surface latent heat flux is the exchange of heat between the surface and the air on account of evaporation (including sublimation). In accordance with common usage in geophysical disciplines, "flux" implies per unit area, called "flux density" in physics. | includes both evaporation and sublimation | hfls | surface_upward_latent_heat_flux | area: time: mean | up | real | longitude latitude time | hfls | atmos | mon | area: areacella | Amon ((isd.003)) | Amon_2d | 32 | baaefe2e-e5dd-11e5-8482-ac72891c3257 | 95cbf6ac889c8fe7d92e20e8c34960d1 | f7dcac96-562c-11e6-a2a4-ac72891c3257 | Temporal mean, Global field (single level) [XY-na] [am-tm] | -400.0 r | 1800.0 r | 30.0 r | 110.0 r | AerChemMIP,C4MIP,CFMIP,CMIP,DAMIP,DCPP,FAFMIP,GMMIP,GeoMIP,HighResMIP,ISMIP6,LS3MIP,LUMIP,PMIP,RFMIP,VIACSAB,VolMIP | DCPP,VolMIP | All
1 | Surface Upward Sensible Heat Flux | W m-2 | The surface called "surface" means the lower boundary of the atmosphere. "Upward" indicates a vector component which is positive when directed upward (negative downward). The surface sensible heat flux, also called "turbulent" heat flux, is the exchange of heat between the surface and the air by motion of air. In accordance with common usage in geophysical disciplines, "flux" implies per unit area, called "flux density" in physics. Unless indicated in the cell_methods attribute, a quantity is assumed to apply to the whole area of each horizontal grid box. Previously, the qualifier where_type was used to specify that the quantity applies only to the part of the grid box of the named type. Names containing the where_type qualifier are deprecated and newly created data should use the cell_methods attribute to indicate the horizontal area to which the quantity applies. |  | hfss | surface_upward_sensible_heat_flux | area: time: mean | up | real | longitude latitude time | hfss | atmos | mon | area: areacella | Amon ((isd.003)) | Amon_2d | 33 | baaf86a0-e5dd-11e5-8482-ac72891c3257 | a13ed886b17e20cdae8b89b9ff8e4610 | f7dcac96-562c-11e6-a2a4-ac72891c3257 | Temporal mean, Global field (single level) [XY-na] [am-tm] | -1000.0 r | 2000.0 r | 5.0 r | 60.0 r | AerChemMIP,C4MIP,CFMIP,CMIP,DAMIP,DCPP,FAFMIP,GMMIP,GeoMIP,HighResMIP,ISMIP6,LS3MIP,LUMIP,PMIP,RFMIP,VIACSAB,VolMIP | DCPP,VolMIP | All
1 | Surface Downwelling Longwave Radiation | W m-2 | The surface called "surface" means the lower boundary of the atmosphere. "longwave" means longwave radiation. Downwelling radiation is radiation from above. It does not mean "net downward". When thought of as being incident on a surface, a radiative flux is sometimes called "irradiance". In addition, it is identical with the quantity measured by a cosine-collector light-meter and sometimes called "vector irradiance". In accordance with common usage in geophysical disciplines, "flux" implies per unit area, called "flux density" in physics. |  | rlds | surface_downwelling_longwave_flux_in_air | area: time: mean | down | real | longitude latitude time | rlds | atmos | mon | area: areacella | Amon ((isd.003)) | Amon_2d | 34 | bab52da8-e5dd-11e5-8482-ac72891c3257 | 70d7d6fc0e9c2f14624a0270bf2b99b9 | f7dcac96-562c-11e6-a2a4-ac72891c3257 | Temporal mean, Global field (single level) [XY-na] [am-tm] | 30.0 r | 520.0 r | 260.0 r | 330.0 r | AerChemMIP,C4MIP,CFMIP,CMIP,DAMIP,DCPP,FAFMIP,GMMIP,GeoMIP,HighResMIP,ISMIP6,LS3MIP,LUMIP,PMIP,RFMIP,VIACSAB,VolMIP | DCPP,VolMIP | All
1 | Surface Upwelling Longwave Radiation | W m-2 | The surface called "surface" means the lower boundary of the atmosphere. "longwave" means longwave radiation. Upwelling radiation is radiation from below. It does not mean "net upward". When thought of as being incident on a surface, a radiative flux is sometimes called "irradiance". In addition, it is identical with the quantity measured by a cosine-collector light-meter and sometimes called "vector irradiance". In accordance with common usage in geophysical disciplines, "flux" implies per unit area, called "flux density" in physics. |  | rlus | surface_upwelling_longwave_flux_in_air | area: time: mean | up | real | longitude latitude time | rlus | atmos | mon | area: areacella | Amon ((isd.003)) | Amon_2d | 35 | bab578d0-e5dd-11e5-8482-ac72891c3257 | 89027ee0079acb709750ddeac1c08899 | f7dcac96-562c-11e6-a2a4-ac72891c3257 | Temporal mean, Global field (single level) [XY-na] [am-tm] | 43.0 r | 660.0 r | 320.0 r | 380.0 r | AerChemMIP,C4MIP,CFMIP,CMIP,DAMIP,FAFMIP,GMMIP,GeoMIP,HighResMIP,ISMIP6,LS3MIP,LUMIP,PMIP,RFMIP,VIACSAB,VolMIP | VolMIP | All
1 | Surface Downwelling Shortwave Radiation | W m-2 | surface solar irradiance for UV calculations |  | rsds | surface_downwelling_shortwave_flux_in_air | area: time: mean | down | real | longitude latitude time | rsds | atmos | mon | area: areacella | Amon ((isd.003)) | Amon_2d | 36 | bab5e1b2-e5dd-11e5-8482-ac72891c3257 | 6e7b9f984d3bba15daccaaa18039a85d | f7dcac96-562c-11e6-a2a4-ac72891c3257 | Temporal mean, Global field (single level) [XY-na] [am-tm] | -0.1 r | 550.0 r | 120.0 r | 200.0 r | AerChemMIP,C4MIP,CFMIP,CMIP,DAMIP,DCPP,FAFMIP,GMMIP,GeoMIP,HighResMIP,ISMIP6,LS3MIP,LUMIP,PMIP,RFMIP,VIACSAB,VolMIP | DCPP,VolMIP | All
1 | Surface Upwelling Shortwave Radiation | W m-2 | The surface called "surface" means the lower boundary of the atmosphere. "shortwave" means shortwave radiation. Upwelling radiation is radiation from below. It does not mean "net upward". When thought of as being incident on a surface, a radiative flux is sometimes called "irradiance". In addition, it is identical with the quantity measured by a cosine-collector light-meter and sometimes called "vector irradiance". In accordance with common usage in geophysical disciplines, "flux" implies per unit area, called "flux density" in physics. |  | rsus | surface_upwelling_shortwave_flux_in_air | area: time: mean | up | real | longitude latitude time | rsus | atmos | mon | area: areacella | Amon ((isd.003)) | Amon_2d | 37 | bab6537c-e5dd-11e5-8482-ac72891c3257 | 70bf79db957daa3b82413da949233ac7 | f7dcac96-562c-11e6-a2a4-ac72891c3257 | Temporal mean, Global field (single level) [XY-na] [am-tm] | -0.1 r | 480.0 r | 10.0 r | 90.0 r | AerChemMIP,C4MIP,CFMIP,CMIP,DAMIP,FAFMIP,GMMIP,GeoMIP,HighResMIP,ISMIP6,LS3MIP,LUMIP,PMIP,RFMIP,VIACSAB,VolMIP | VolMIP | All
1 | Surface Downwelling Clear-Sky Shortwave Radiation | W m-2 | surface solar irradiance clear sky for UV calculations |  | rsdscs | surface_downwelling_shortwave_flux_in_air_assuming_clear_sky | area: time: mean | down | real | longitude latitude time | rsdscs | atmos | mon | area: areacella | Amon ((isd.003)) | Amon_2d | 38 | bab607c8-e5dd-11e5-8482-ac72891c3257 | d0a35d5c99a0aa93ad4069cfe83bf748 | f7dcac96-562c-11e6-a2a4-ac72891c3257 | Temporal mean, Global field (single level) [XY-na] [am-tm] |  |  |  |  | AerChemMIP,C4MIP,CFMIP,CMIP,DAMIP,FAFMIP,GMMIP,GeoMIP,HighResMIP,ISMIP6,LS3MIP,LUMIP,PMIP,RFMIP,VIACSAB,VolMIP | VolMIP | All
1 | Surface Upwelling Clear-Sky Shortwave Radiation | W m-2 | Surface Upwelling Clear-sky Shortwave Radiation |  | rsuscs | surface_upwelling_shortwave_flux_in_air_assuming_clear_sky | area: time: mean | up | real | longitude latitude time | rsuscs | atmos | mon | area: areacella | Amon ((isd.003)) | Amon_2d | 39 | bab670b4-e5dd-11e5-8482-ac72891c3257 | 90df05fe3dcd9fe0c9b48aaa74b5e9e2 | f7dcac96-562c-11e6-a2a4-ac72891c3257 | Temporal mean, Global field (single level) [XY-na] [am-tm] | -0.1 r | 480.0 r | 10.0 r | 90.0 r | AerChemMIP,C4MIP,CFMIP,CMIP,DAMIP,FAFMIP,GMMIP,GeoMIP,HighResMIP,ISMIP6,LS3MIP,LUMIP,PMIP,RFMIP,VIACSAB,VolMIP | VolMIP | All
1 | Surface Downwelling Clear-Sky Longwave Radiation | W m-2 | Surface downwelling clear-sky longwave radiation |  | rldscs | surface_downwelling_longwave_flux_in_air_assuming_clear_sky | area: time: mean | down | real | longitude latitude time | rldscs | atmos | mon | area: areacella | Amon ((isd.003)) | Amon_2d | 40 | bab5540e-e5dd-11e5-8482-ac72891c3257 | 7b2d1e1a3ece1169d8ac61af4b758ed2 | f7dcac96-562c-11e6-a2a4-ac72891c3257 | Temporal mean, Global field (single level) [XY-na] [am-tm] | 25.0 r | 550.0 r | 220.0 r | 310.0 r | AerChemMIP,C4MIP,CFMIP,CMIP,DAMIP,FAFMIP,GMMIP,GeoMIP,HighResMIP,ISMIP6,LS3MIP,LUMIP,PMIP,RFMIP,VIACSAB,VolMIP | VolMIP | All
1 | TOA Incident Shortwave Radiation | W m-2 | Shortwave radiation incident at the top of the atmosphere | at the top of the atmosphere | rsdt | toa_incoming_shortwave_flux | area: time: mean | down | real | longitude latitude time | rsdt | atmos | mon | area: areacella | Amon ((isd.003)) | Amon_2d | 41 | bab6219a-e5dd-11e5-8482-ac72891c3257 | a21e250a10f96b1c1ad6d742206a157e | f7dcac96-562c-11e6-a2a4-ac72891c3257 | Temporal mean, Global field (single level) [XY-na] [am-tm] | 0.0 s | 580.4 s | 282.6 s | 315.8 s | AerChemMIP,C4MIP,CFMIP,CMIP,DAMIP,DCPP,FAFMIP,GMMIP,GeoMIP,HighResMIP,ISMIP6,LS3MIP,LUMIP,PMIP,RFMIP,VIACSAB,VolMIP | DCPP,VolMIP | All
1 | Top-of-Atmosphere Outgoing Shortwave Radiation | W m-2 | at the top of the atmosphere | at the top of the atmosphere | rsut | toa_outgoing_shortwave_flux | area: time: mean | up | real | longitude latitude time | rsut | atmos | mon | area: areacella | Amon ((isd.003)) | Amon_2d | 42 | bab68ebe-e5dd-11e5-8482-ac72891c3257 | b907fef85d4c9571a9457ee1b259bb8f | f7dcac96-562c-11e6-a2a4-ac72891c3257 | Temporal mean, Global field (single level) [XY-na] [am-tm] | -0.1 r | 480.0 r | 60.0 r | 160.0 r | AerChemMIP,C4MIP,CFMIP,CMIP,DAMIP,DCPP,FAFMIP,GMMIP,GeoMIP,HighResMIP,ISMIP6,LS3MIP,LUMIP,PMIP,RFMIP,VIACSAB,VolMIP | DCPP,VolMIP | All
1 | TOA Outgoing Longwave Radiation | W m-2 | at the top of the atmosphere (to be compared with satellite measurements) | at the top of the atmosphere (to be compared with satellite measurements) | rlut | toa_outgoing_longwave_flux | area: time: mean | up | real | longitude latitude time | rlut | atmos | mon | area: areacella | Amon ((isd.003)) | Amon_2d | 43 | bab5aad0-e5dd-11e5-8482-ac72891c3257 | 63345d9732c72b97ca395f24ce2d6642 | f7dcac96-562c-11e6-a2a4-ac72891c3257 | Temporal mean, Global field (single level) [XY-na] [am-tm] | 65.0 r | 385.0 r | 205.0 r | 305.0 r | AerChemMIP,C4MIP,CFMIP,CMIP,DAMIP,DCPP,FAFMIP,GMMIP,GeoMIP,HighResMIP,ISMIP6,LS3MIP,LUMIP,PMIP,RFMIP,VIACSAB,VolMIP | DCPP,VolMIP | All
1 | TOA Outgoing Clear-sky Longwave Radiation | W m-2 | Upwelling clear-sky longwave radiation at top of atmosphere |  | rlutcs | toa_outgoing_longwave_flux_assuming_clear_sky | area: time: mean | up | real | longitude latitude time | rlutcs | atmos | mon | area: areacella | Amon ((isd.003)) | Amon_2d | 44 | bab5bcdc-e5dd-11e5-8482-ac72891c3257 | 921b8b8f6620826567d9324314c70410 | f7dcac96-562c-11e6-a2a4-ac72891c3257 | Temporal mean, Global field (single level) [XY-na] [am-tm] | 65.0 r | 390.0 r | 220.0 r | 270.0 r | AerChemMIP,C4MIP,CFMIP,CMIP,DAMIP,DCPP,FAFMIP,GMMIP,GeoMIP,HighResMIP,ISMIP6,LS3MIP,LUMIP,PMIP,RFMIP,VIACSAB,VolMIP | DCPP,VolMIP | All
1 | TOA Outgoing Clear-Sky Shortwave Radiation | W m-2 | Calculated in the absence of clouds. |  | rsutcs | toa_outgoing_shortwave_flux_assuming_clear_sky | area: time: mean | up | real | longitude latitude time | rsutcs | atmos | mon | area: areacella | Amon ((isd.003)) | Amon_2d | 45 | bab69c06-e5dd-11e5-8482-ac72891c3257 | 12e0369ff0ba1a6f1a84e0d9565d4b07 | f7dcac96-562c-11e6-a2a4-ac72891c3257 | Temporal mean, Global field (single level) [XY-na] [am-tm] | -0.1 r | 480.0 r | 30.0 r | 120.0 r | AerChemMIP,C4MIP,CFMIP,CMIP,DAMIP,DCPP,FAFMIP,GMMIP,GeoMIP,HighResMIP,ISMIP6,LS3MIP,LUMIP,PMIP,RFMIP,VIACSAB,VolMIP | DCPP,VolMIP | All
1 | Water Vapor Path | kg m-2 | vertically integrated through the atmospheric column | vertically integrated through the atmospheric column | prw | atmosphere_water_vapor_content | area: time: mean |  | real | longitude latitude time | prw | atmos | mon | area: areacella | Amon ((isd.003)) | Amon_2d | 46 | bab45df6-e5dd-11e5-8482-ac72891c3257 | fc637f1c75e58be8a6e4112411a00f36 | f7dcac96-562c-11e6-a2a4-ac72891c3257 | Temporal mean, Global field (single level) [XY-na] [am-tm] | 0.0 r | 90.0 r | 12.0 r | 26.0 r | AerChemMIP,C4MIP,CFMIP,CMIP,DAMIP,FAFMIP,GMMIP,GeoMIP,HighResMIP,ISMIP6,LS3MIP,LUMIP,PMIP,RFMIP,VIACSAB,VolMIP | VolMIP | All
1 | Total Cloud Cover Percentage | % | Total cloud area fraction for the whole atmospheric column, as seen from the surface or the top of the atmosphere. Includes both large-scale and convective cloud. | for the whole atmospheric column, as seen from the surface or the top of the atmosphere. Include both large-scale and convective cloud. | clt | cloud_area_fraction | area: time: mean |  | real | longitude latitude time | clt | atmos | mon | area: areacella | Amon ((isd.003)) | Amon_2d | 47 | baaad7e0-e5dd-11e5-8482-ac72891c3257 | 7c2249d424dde72f8616d42870a9d425 | f7dcac96-562c-11e6-a2a4-ac72891c3257 | Temporal mean, Global field (single level) [XY-na] [am-tm] | -0.001 r | 100.001 r | 10.0 r | 90.0 r | AerChemMIP,C4MIP,CFMIP,CMIP,DAMIP,DCPP,FAFMIP,GMMIP,GeoMIP,HighResMIP,ISMIP6,LS3MIP,LUMIP,PMIP,RFMIP,VIACSAB,VolMIP | DCPP,VolMIP | All
1 | Condensed Water Path | kg m-2 | Mass of condensed (liquid + ice) water in the column divided by the area of the column (not just the area of the cloudy portion of the column). Includes precipitating hydrometeors ONLY if the precipitating hydrometeors affect the calculation of radiative transfer in model. | mass of condensed (liquid + ice) water in the column divided by the area of the column (not just the area of the cloudy portion of the column). Includes precipitating hydrometeors ONLY if the precipitating hydrometeor affects the calculation of radiative transfer in model. | clwvi | atmosphere_cloud_condensed_water_content | area: time: mean |  | real | longitude latitude time | clwvi | atmos | mon | area: areacella | Amon ((isd.003)) | Amon_2d | 48 | baab1818-e5dd-11e5-8482-ac72891c3257 | 80a1dd605b563e9f09c718a5ba9cb9cc | f7dcac96-562c-11e6-a2a4-ac72891c3257 | Temporal mean, Global field (single level) [XY-na] [am-tm] | -3.827e-06 s | 3.364 s | -0.03549 s | 0.2846 s | AerChemMIP,C4MIP,CFMIP,CMIP,DAMIP,FAFMIP,GMMIP,GeoMIP,HighResMIP,ISMIP6,LS3MIP,LUMIP,PMIP,RFMIP,VolMIP | VolMIP | All
1 | Ice Water Path | kg m-2 | mass of ice water in the column divided by the area of the column (not just the area of the cloudy portion of the column). Includes precipitating frozen hydrometeors ONLY if the precipitating hydrometeor affects the calculation of radiative transfer in model. | mass of ice water in the column divided by the area of the column (not just the area of the cloudy portion of the column). Includes precipitating frozen hydrometeors ONLY if the precipitating hydrometeor affects the calculation of radiative transfer in model. | clivi | atmosphere_cloud_ice_content | area: time: mean |  | real | longitude latitude time | clivi | atmos | mon | area: areacella | Amon ((isd.003)) | Amon_2d | 49 | baaa9852-e5dd-11e5-8482-ac72891c3257 | 73c496f5669cc122cf1cddfe4df2a27a | f7dcac96-562c-11e6-a2a4-ac72891c3257 | Temporal mean, Global field (single level) [XY-na] [am-tm] | -1.872e-06 s | 1.535 s | -0.0348 s | 0.1187 s | AerChemMIP,C4MIP,CFMIP,CMIP,DAMIP,FAFMIP,GMMIP,GeoMIP,HighResMIP,ISMIP6,LS3MIP,LUMIP,PMIP,RFMIP,VolMIP | VolMIP | All
1 | Net Downward Radiative Flux at Top of Model | W m-2 | Net Downward Radiative Flux at Top of Model : I.e., at the top of that portion of the atmosphere where dynamics are explicitly treated by the model. This is reported only if it differs from the net downward radiative flux at the top of the atmosphere. | i.e., at the top of that portion of the atmosphere where dynamics are explicitly treated by the model. This is reported only if it differs from the net downward radiative flux at the top of the atmosphere. | rtmt | net_downward_radiative_flux_at_top_of_atmosphere_model | area: time: mean | down | real | longitude latitude time | rtmt | atmos | mon | area: areacella | Amon ((isd.003)) | Amon_2d | 50 | bab6a91c-e5dd-11e5-8482-ac72891c3257 | 26328c46dfcc65d454b6fd4c52ccb48f | f7dcac96-562c-11e6-a2a4-ac72891c3257 | Temporal mean, Global field (single level) [XY-na] [am-tm] | -250.0 r | 250.0 r | 40.0 r | 150.0 r | AerChemMIP,C4MIP,CFMIP,CMIP,DAMIP,FAFMIP,GMMIP,GeoMIP,HighResMIP,ISMIP6,LS3MIP,LUMIP,PMIP,RFMIP,VolMIP | VolMIP | All
1 | Air Pressure at Convective Cloud Base | Pa | Where convective cloud is present in the grid cell, the instantaneous cloud base altitude should be that of the bottom of the lowest level containing convective cloud. Missing data should be reported in the absence of convective cloud. The time mean should be calculated from these quantities averaging over occasions when convective cloud is present only, and should contain missing data for occasions when no convective cloud is present during the meaning period. |  | ccb | air_pressure_at_convective_cloud_base | area: time: mean |  | real | longitude latitude time | ccb | atmos | mon | area: areacella | Amon ((isd.003)) | Amon_2d | 51 | baa92652-e5dd-11e5-8482-ac72891c3257 | 13484743dd3369c69df93379e6dafbb5 | f7dcac96-562c-11e6-a2a4-ac72891c3257 | Temporal mean, Global field (single level) [XY-na] [am-tm] | 0.0 r | 115000.0 r | 5000.0 s | 100000.0 s | AerChemMIP,C4MIP,CFMIP,CMIP,DAMIP,FAFMIP,GMMIP,GeoMIP,HighResMIP,LS3MIP,LUMIP,RFMIP,VolMIP | VolMIP | All
1 | Air Pressure at Convective Cloud Top | Pa | Where convective cloud is present in the grid cell, the instantaneous cloud top altitude should be that of the top of the highest level containing convective cloud. Missing data should be reported in the absence of convective cloud. The time mean should be calculated from these quantities averaging over occasions when convective cloud is present only, and should contain missing data for occasions when no convective cloud is present during the meaning period. |  | cct | air_pressure_at_convective_cloud_top | area: time: mean |  | real | longitude latitude time | cct | atmos | mon | area: areacella | Amon ((isd.003)) | Amon_2d | 52 | baa96a0e-e5dd-11e5-8482-ac72891c3257 | 0062272a6a4176b8c32af87642b062c5 | f7dcac96-562c-11e6-a2a4-ac72891c3257 | Temporal mean, Global field (single level) [XY-na] [am-tm] | 0.0 r | 115000.0 r | 5000.0 s | 100000.0 s | AerChemMIP,C4MIP,CFMIP,CMIP,DAMIP,FAFMIP,GMMIP,GeoMIP,HighResMIP,LS3MIP,LUMIP,RFMIP,VolMIP | VolMIP | All
1 | Fraction of Time Convection Occurs in Cell | 1 | Fraction of time that convection occurs in the grid cell. | Fraction of time that convection occurs in the grid cell . | ci | convection_time_fraction | area: time: mean |  | real | longitude latitude time | ci | atmos | mon | area: areacella | Amon ((isd.003)) | Amon_2d | 53 | baaa3984-e5dd-11e5-8482-ac72891c3257 | 29fae9ea0f236a3eb144026e1bafde28 | f7dcac96-562c-11e6-a2a4-ac72891c3257 | Temporal mean, Global field (single level) [XY-na] [am-tm] | -0.001 r | 1.001 r | 0.02 s | 0.9 s | AerChemMIP,C4MIP,CFMIP,CMIP,DAMIP,FAFMIP,GMMIP,GeoMIP,HighResMIP,ISMIP6,LS3MIP,LUMIP,PMIP,RFMIP,VIACSAB,VolMIP | VolMIP | All
1 | Fraction of Time Shallow Convection Occurs | 1 | Fraction of time that shallow convection occurs in the grid cell. | Fraction of time that shallow convection occurs in the grid cell. | sci | shallow_convection_time_fraction | area: time: mean |  | real | longitude latitude time | sci | atmos | mon | area: areacella | Amon ((isd.003)) | Amon_2d | 54 | bab6d180-e5dd-11e5-8482-ac72891c3257 | 8de0f30b91b15720398fc10fd712a182 | f7dcac96-562c-11e6-a2a4-ac72891c3257 | Temporal mean, Global field (single level) [XY-na] [am-tm] | -0.001 r | 1.001 r | 0.02 r | 0.9 r | AerChemMIP,C4MIP,CFMIP,CMIP,DAMIP,FAFMIP,GMMIP,GeoMIP,HighResMIP,ISMIP6,LS3MIP,LUMIP,RFMIP,VIACSAB,VolMIP | VolMIP | All
1 | Carbon Mass Flux into Atmosphere Due to All Anthropogenic Emissions of CO2 | kg m-2 s-1 | This is requested only for the emission-driven coupled carbon climate model runs. Does not include natural fire sources but, includes all anthropogenic sources, including fossil fuel use, cement production, agricultural burning, and sources associated with anthropogenic land use change excluding forest regrowth. | This is requested only for the emission-driven coupled carbon climate model runs. Does not include natural fire sources but, includes all anthropogenic sources, including fossil fuel use, cement production, agricultural burning, and sources associated with anthropogenic land use change excluding forest regrowth. | fco2antt | tendency_of_atmosphere_mass_content_of_carbon_dioxide_expressed_as_carbon_due_to_anthropogenic_emission | area: time: mean |  | real | longitude latitude time | fco2antt | atmos | mon | area: areacella | Amon ((isd.003)) | Amon_2d | 55 | baaddada-e5dd-11e5-8482-ac72891c3257 | cc1b9e3073d751143fe8ab63ca9fcc45 | f7dcac96-562c-11e6-a2a4-ac72891c3257 | Temporal mean, Global field (single level) [XY-na] [am-tm] | -1e-07 s | 2e-07 t | -1e-11 t | 1e-09 t | AerChemMIP,C4MIP,CMIP,DAMIP,FAFMIP,GMMIP,GeoMIP,HighResMIP,LS3MIP,LUMIP,RFMIP,VIACSAB,VolMIP | VolMIP | All
1 | Carbon Mass Flux into Atmosphere Due to Fossil Fuel Emissions of CO2 | kg m-2 s-1 | This is the prescribed anthropogenic CO2 flux from fossil fuel use, including cement production, and flaring (but not from land-use changes, agricultural burning, forest regrowth, etc.) | This is the prescribed anthropogenic CO2 flux from fossil fuel use, including cement production, and flaring (but not from land-use changes, agricultural burning, forest regrowth, etc.) | fco2fos | tendency_of_atmosphere_mass_content_of_carbon_dioxide_expressed_as_carbon_due_to_emission_from_fossil_fuel_combustion | area: time: mean |  | real | longitude latitude time | fco2fos | atmos | mon | area: areacella | Amon ((isd.003)) | Amon_2d | 56 | baade44e-e5dd-11e5-8482-ac72891c3257 | 5e49c0b73ac161d5e5dd05173416c400 | f7dcac96-562c-11e6-a2a4-ac72891c3257 | Temporal mean, Global field (single level) [XY-na] [am-tm] |  |  |  |  | AerChemMIP,C4MIP,CMIP,DAMIP,FAFMIP,GMMIP,GeoMIP,HighResMIP,LS3MIP,LUMIP,RFMIP,VIACSAB,VolMIP | VolMIP | All
1 | Surface Carbon Mass Flux into the Atmosphere Due to Natural Sources | kg m-2 s-1 | This is what the atmosphere sees (on its own grid). This field should be equivalent to the combined natural fluxes of carbon that account for natural exchanges between the atmosphere and land (nep) or ocean (fgco2) reservoirs. | This is what the atmosphere sees (on its own grid). This field should be equivalent to the combined natural fluxes of carbon (requested in the L_mon and O_mon tables) that account for natural exchanges between the atmosphere and land or ocean reservoirs (i.e., "net ecosystem biospheric productivity", for land, and "air to sea CO2 flux", for ocean.) | fco2nat | surface_upward_mass_flux_of_carbon_dioxide_expressed_as_carbon_due_to_emission_from_natural_sources | area: time: mean |  | real | longitude latitude time | fco2nat | atmos | mon | area: areacella | Amon ((isd.003)) | Amon_2d | 57 | baaded68-e5dd-11e5-8482-ac72891c3257 | 299fb9d19040c4aa3862644286261ad2 | f7dcac96-562c-11e6-a2a4-ac72891c3257 | Temporal mean, Global field (single level) [XY-na] [am-tm] | -2e-05 s | 2e-06 s | 5e-10 s | 1e-07 s | AerChemMIP,C4MIP,CMIP,DAMIP,FAFMIP,GMMIP,GeoMIP,HighResMIP,LS3MIP,LUMIP,RFMIP,VIACSAB,VolMIP | VolMIP | All
1 | Percentage Cloud Cover | % | Percentage cloud cover, including both large-scale and convective cloud. | Includes both large-scale and convective cloud. | cl | cloud_area_fraction_in_atmosphere_layer | area: time: mean |  | real | longitude latitude alevel time | cl | atmos | mon | area: areacella | Amon ((isd.003)) | Amon_oth | 58 | baaa4302-e5dd-11e5-8482-ac72891c3257 | e0ecf1c1305c1bdc69bee0e7ba1e2e03 | 62eebe98-1617-11e7-a126-5404a60d96b5 | Temporal mean, Global field on model atmosphere levels [XY-A] | 0.0 s | 105.0 s | -0.04479 s | 26.07 s | AerChemMIP,C4MIP,CFMIP,CMIP,DAMIP,FAFMIP,GMMIP,GeoMIP,HighResMIP,LS3MIP,LUMIP,PMIP,RFMIP,VIACSAB,VolMIP | VolMIP | All
1 | Mass Fraction of Cloud Liquid Water | kg kg-1 | Includes both large-scale and convective cloud. Calculate as the mass of cloud liquid water in the grid cell divided by the mass of air (including the water in all phases) in the grid cells. Precipitating hydrometeors are included ONLY if the precipitating hydrometeors affect the calculation of radiative transfer in model. | Includes both large-scale and convective cloud. Calculate as the mass of cloud liquid water in the grid cell divided by the mass of air (including the water in all phases) in the grid cells. Precipitating hydrometeors are included ONLY if the precipitating hydrometeors affect the calculation of radiative transfer in model. | clw | mass_fraction_of_cloud_liquid_water_in_air | area: time: mean |  | real | longitude latitude alevel time | clw | atmos | mon | area: areacella | Amon ((isd.003)) | Amon_oth | 59 | baab0382-e5dd-11e5-8482-ac72891c3257 | 86b2b3318a73839edfafa9d46864aadc | 62eebe98-1617-11e7-a126-5404a60d96b5 | Temporal mean, Global field on model atmosphere levels [XY-A] |  |  |  |  | AerChemMIP,C4MIP,CFMIP,CMIP,DAMIP,FAFMIP,GMMIP,GeoMIP,HighResMIP,LS3MIP,LUMIP,PMIP,RFMIP,VIACSAB,VolMIP | VolMIP | All
1 | Mass Fraction of Cloud Ice | kg kg-1 | Includes both large-scale and convective cloud. This is calculated as the mass of cloud ice in the grid cell divided by the mass of air (including the water in all phases) in the grid cell. It includes precipitating hydrometeors ONLY if the precipitating hydrometeors affect the calculation of radiative transfer in model. | Includes both large-scale and convective cloud. This is calculated as the mass of cloud ice in the grid cell divided by the mass of air (including the water in all phases) in the grid cell. It includes precipitating hydrometeors ONLY if the precipitating hydrometeors affect the calculation of radiative transfer in model. | cli | mass_fraction_of_cloud_ice_in_air | area: time: mean |  | real | longitude latitude alevel time | cli | atmos | mon | area: areacella | Amon ((isd.003)) | Amon_oth | 60 | baaa8326-e5dd-11e5-8482-ac72891c3257 | dd916e3e2eca18cda5d9f81749d0c91c | 62eebe98-1617-11e7-a126-5404a60d96b5 | Temporal mean, Global field on model atmosphere levels [XY-A] |  |  |  |  | AerChemMIP,C4MIP,CFMIP,CMIP,DAMIP,FAFMIP,GMMIP,GeoMIP,HighResMIP,LS3MIP,LUMIP,RFMIP,VIACSAB,VolMIP | VolMIP | All
1 | Convective Mass Flux | kg m-2 s-1 | The net mass flux should represent the difference between the updraft and downdraft components. The flux is computed as the mass divided by the area of the grid cell. | The net mass flux should represent the difference between the updraft and downdraft components. The flux is computed as the mass divided by the area of the grid cell. | mc | atmosphere_net_upward_convective_mass_flux | area: time: mean | up | real | longitude latitude alevhalf time | mc | atmos | mon | area: areacella | Amon ((isd.003)) | Amon_oth | 61 | bab117b8-e5dd-11e5-8482-ac72891c3257 | 6d790fe4caa7feff46a41ae7b3811e52 | f7e87814-562c-11e6-a2a4-ac72891c3257 | Temporal mean, Global field on model atmosphere half-levels [XY-AH] [tmean] |  |  |  |  | AerChemMIP,C4MIP,CFMIP,CMIP,DAMIP,FAFMIP,GMMIP,GeoMIP,HighResMIP,LS3MIP,LUMIP,RFMIP,VIACSAB,VolMIP | VolMIP | All
1 | Air Temperature | K | Air Temperature |  | ta | air_temperature | time: mean |  | real | longitude latitude plev19 time | ta | atmos | mon | area: areacella | Amon ((isd.003)) | Amon_oth | 62 | bab8fa0a-e5dd-11e5-8482-ac72891c3257 | b9c3eb96337c69c1c4a5aab1317f5563 | f947ce0e-80ba-11e6-ab6e-5404a60d96b5 | Temporal mean, Global field (19 pressure levels) [XY-P19] [tmean] | 157.1 s | 336.3 s | 194.3 s | 299.8 s | AerChemMIP,C4MIP,CFMIP,CMIP,DAMIP,DCPP,DynVar,FAFMIP,GMMIP,GeoMIP,HighResMIP,LS3MIP,LUMIP,PMIP,RFMIP,VIACSAB,VolMIP | DCPP,DynVar,VolMIP | All
1 | Eastward Wind | m s-1 | "Eastward" indicates a vector component which is positive when directed eastward (negative westward). Wind is defined as a two-dimensional (horizontal) air velocity vector, with no vertical component. (Vertical motion in the atmosphere has the standard name upward_air_velocity.) |  | ua | eastward_wind | time: mean |  | real | longitude latitude plev19 time | ua | atmos | mon | area: areacella | Amon ((isd.003)) | Amon_oth | 63 | babb4b34-e5dd-11e5-8482-ac72891c3257 | 21db90c0a12448299f855fdab60930d4 | f947ce0e-80ba-11e6-ab6e-5404a60d96b5 | Temporal mean, Global field (19 pressure levels) [XY-P19] [tmean] | -68.65 s | 136.6 s | 1.101 s | 22.42 s | AerChemMIP,C4MIP,CFMIP,CMIP,DAMIP,DCPP,DynVar,FAFMIP,GMMIP,GeoMIP,HighResMIP,LS3MIP,LUMIP,PMIP,RFMIP,VIACSAB,VolMIP | DCPP,DynVar,VolMIP | All
1 | Northward Wind | m s-1 | "Northward" indicates a vector component which is positive when directed northward (negative southward). Wind is defined as a two-dimensional (horizontal) air velocity vector, with no vertical component. (Vertical motion in the atmosphere has the standard name upward_air_velocity.) |  | va | northward_wind | time: mean |  | real | longitude latitude plev19 time | va | atmos | mon | area: areacella | Amon ((isd.003)) | Amon_oth | 64 | babbb25e-e5dd-11e5-8482-ac72891c3257 | 2dedcb347c18e132a2f4d625abf94585 | f947ce0e-80ba-11e6-ab6e-5404a60d96b5 | Temporal mean, Global field (19 pressure levels) [XY-P19] [tmean] | -71.1 s | 69.93 s | 0.9886 s | 4.679 s | AerChemMIP,C4MIP,CFMIP,CMIP,DAMIP,DCPP,DynVar,FAFMIP,GMMIP,GeoMIP,HighResMIP,LS3MIP,LUMIP,PMIP,RFMIP,VIACSAB,VolMIP | DCPP,DynVar,VolMIP | All
1 | Specific Humidity | 1 | "specific" means per unit mass. Specific humidity is the mass fraction of water vapor in (moist) air. |  | hus | specific_humidity | time: mean |  | real | longitude latitude plev19 time | hus | atmos | mon | area: areacella | Amon ((isd.003)) | Amon_oth | 65 | bab00b98-e5dd-11e5-8482-ac72891c3257 | 53f4724d228998d54191c73352532ce3 | f947ce0e-80ba-11e6-ab6e-5404a60d96b5 | Temporal mean, Global field (19 pressure levels) [XY-P19] [tmean] | -0.000299 s | 0.02841 s | -0.0003539 s | 0.01041 s | AerChemMIP,C4MIP,CFMIP,CMIP,DAMIP,DCPP,DynVar,FAFMIP,GMMIP,GeoMIP,HighResMIP,LS3MIP,LUMIP,PMIP,RFMIP,VIACSAB,VolMIP | DCPP,DynVar,VolMIP | All
1 | Relative Humidity | % | The relative humidity with respect to liquid water for T> 0 C, and with respect to ice for T<0 C. | This is the relative humidity with respect to liquid water for T> 0 C, and with respect to ice for T<0 C. | hur | relative_humidity | time: mean |  | real | longitude latitude plev19 time | hur | atmos | mon | area: areacella | Amon ((isd.003)) | Amon_oth | 66 | baafe578-e5dd-11e5-8482-ac72891c3257 | 3cc6766c2d001a58d18dfe7f60fd5e66 | f947ce0e-80ba-11e6-ab6e-5404a60d96b5 | Temporal mean, Global field (19 pressure levels) [XY-P19] [tmean] | -0.001 r | 105.0 r | 10.0 r | 90.0 r | AerChemMIP,C4MIP,CFMIP,CMIP,DAMIP,FAFMIP,GMMIP,GeoMIP,HighResMIP,LS3MIP,LUMIP,PMIP,RFMIP,VIACSAB,VolMIP | VolMIP | All
1 | omega (=dp/dt) | Pa s-1 | Omega (vertical velocity in pressure coordinates, positive downwards) | commonly referred to as "omega", this represents the vertical component of velocity in pressure coordinates (positive down) | wap | lagrangian_tendency_of_air_pressure | time: mean |  | real | longitude latitude plev19 time | wap | atmos | mon | area: areacella | Amon ((isd.003)) | Amon_oth | 67 | babd0906-e5dd-11e5-8482-ac72891c3257 | 51fb29dd55442361fa9c5dbe23aca9c6 | f947ce0e-80ba-11e6-ab6e-5404a60d96b5 | Temporal mean, Global field (19 pressure levels) [XY-P19] [tmean] | -1.126 s | 2.319 s | -0.005083 s | 0.04256 s | AerChemMIP,C4MIP,CFMIP,CMIP,DAMIP,DCPP,DynVar,FAFMIP,GMMIP,GeoMIP,HighResMIP,LS3MIP,LUMIP,PMIP,RFMIP,VIACSAB,VolMIP | DCPP,DynVar,VolMIP | All
1 | Geopotential Height | m | Geopotential is the sum of the specific gravitational potential energy relative to the geoid and the specific centripetal potential energy. Geopotential height is the geopotential divided by the standard acceleration due to gravity. It is numerically similar to the altitude (or geometric height) and not to the quantity with standard name height, which is relative to the surface. |  | zg | geopotential_height | time: mean |  | real | longitude latitude plev19 time | zg | atmos | mon | area: areacella | Amon ((isd.003)) | Amon_oth | 68 | babd9ace-e5dd-11e5-8482-ac72891c3257 | 28e774ec0ecd561a6a3d437e6c443a6b | f947ce0e-80ba-11e6-ab6e-5404a60d96b5 | Temporal mean, Global field (19 pressure levels) [XY-P19] [tmean] | -719.7 s | 34370.0 s | -113.4 s | 32990.0 s | AerChemMIP,C4MIP,CFMIP,CMIP,DAMIP,DCPP,DynVar,FAFMIP,GMMIP,GeoMIP,HighResMIP,LS3MIP,LUMIP,PMIP,RFMIP,VIACSAB,VolMIP | DCPP,DynVar,VolMIP | All
1 | Ozone volume mixing ratio | mol mol-1 | Mole fraction is used in the construction mole_fraction_of_X_in_Y, where X is a material constituent of Y. |  | o3 | mole_fraction_of_ozone_in_air | time: mean |  | real | longitude latitude plev19 time | o3 | atmos atmosChem | mon | area: areacella | Amon ((isd.003)) | Amon_oth | 69 | 59fbf2a8-c77d-11e6-8a33-5404a60d96b5 | 1d4594c97188efd47935238a429e02e4 | f947ce0e-80ba-11e6-ab6e-5404a60d96b5 | Temporal mean, Global field (19 pressure levels) [XY-P19] [tmean] |  |  |  |  | AerChemMIP,C4MIP,CFMIP,CMIP,DAMIP,FAFMIP,GMMIP,GeoMIP,HighResMIP,LS3MIP,LUMIP,RFMIP,VolMIP | VolMIP | All
1 | Ozone volume mixing ratio | mol mol-1 | Mole fraction is used in the construction mole_fraction_of_X_in_Y, where X is a material constituent of Y. |  | o3 | mole_fraction_of_ozone_in_air | area: mean time: mean within years time: mean over years |  | real | longitude latitude plev19 time2 | o3Clim | atmos atmosChem | monC | area: areacella | Amon ((isd.003)) | Amon_oth | 70 | 59fc01c6-c77d-11e6-8a33-5404a60d96b5 | 1d4594c97188efd47935238a429e02e4 | e9f98ed8-c1ce-11e6-8067-ac72891c3257 | Climatological mean, Global field (19 pressure levels) [XY-P19] [aclim] |  |  |  |  | AerChemMIP,C4MIP,CFMIP,CMIP,DAMIP,FAFMIP,GMMIP,GeoMIP,HighResMIP,LS3MIP,LUMIP,RFMIP,VolMIP | VolMIP | All
1 | CO2 volume mixing ratio | mol mol-1 | Mole fraction is used in the construction mole_fraction_of_X_in_Y, where X is a material constituent of Y. |  | co2 | mole_fraction_of_carbon_dioxide_in_air | time: mean |  | real | longitude latitude plev19 time | co2 | atmos | mon | area: areacella | Amon ((isd.003)) | Amon_oth | 71 | baab23da-e5dd-11e5-8482-ac72891c3257 | 9bb9a503065dfbd30c9bbe5c3c6abf99 | f947ce0e-80ba-11e6-ab6e-5404a60d96b5 | Temporal mean, Global field (19 pressure levels) [XY-P19] [tmean] |  |  |  |  | AerChemMIP,C4MIP,CFMIP,CMIP,DAMIP,FAFMIP,GMMIP,GeoMIP,HighResMIP,LS3MIP,LUMIP,PMIP,RFMIP,VolMIP | VolMIP | All
1 | CO2 volume mixing ratio | mol mol-1 | Mole fraction is used in the construction mole_fraction_of_X_in_Y, where X is a material constituent of Y. |  | co2 | mole_fraction_of_carbon_dioxide_in_air | area: mean time: mean within years time: mean over years |  | real | longitude latitude plev19 time2 | co2Clim | atmos | monC | area: areacella | Amon ((isd.003)) | Amon_oth | 72 | a92dfd68-817c-11e6-a4e2-5404a60d96b5 | 9bb9a503065dfbd30c9bbe5c3c6abf99 | e9f98ed8-c1ce-11e6-8067-ac72891c3257 | Climatological mean, Global field (19 pressure levels) [XY-P19] [aclim] |  |  |  |  | AerChemMIP,C4MIP,CFMIP,CMIP,DAMIP,FAFMIP,GMMIP,GeoMIP,HighResMIP,LS3MIP,LUMIP,PMIP,RFMIP,VolMIP | VolMIP | All
1 | Total Atmospheric Mass of CO2 | kg | Total atmospheric mass of Carbon Dioxide |  | co2mass | atmosphere_mass_of_carbon_dioxide | area: time: mean |  | real | time | co2mass | atmos | mon |  | Amon ((isd.003)) | Amon_oth | 73 | baab2d9e-e5dd-11e5-8482-ac72891c3257 | ddf060894b16cf89e906ecfedbba4ffb | e9fb0b1e-c1ce-11e6-8067-ac72891c3257 | Temporal mean, Global mean/constant [na-na] |  |  |  |  | AerChemMIP,C4MIP,CFMIP,CMIP,DAMIP,FAFMIP,GMMIP,GeoMIP,HighResMIP,LS3MIP,LUMIP,PMIP,RFMIP,VolMIP | VolMIP | All
1 | Total Atmospheric Mass of CO2 | kg | Total atmospheric mass of Carbon Dioxide |  | co2mass | atmosphere_mass_of_carbon_dioxide | area: mean time: mean within years time: mean over years |  | real | time2 | co2massClim | atmos | monC |  | Amon ((isd.003)) | Amon_oth | 74 | a92e1244-817c-11e6-a4e2-5404a60d96b5 | ddf060894b16cf89e906ecfedbba4ffb | e9f96386-c1ce-11e6-8067-ac72891c3257 | Climatological mean, Global mean/constant [na-na] [aclim] |  |  |  |  | AerChemMIP,C4MIP,CFMIP,CMIP,DAMIP,FAFMIP,GMMIP,GeoMIP,HighResMIP,LS3MIP,LUMIP,PMIP,RFMIP,VolMIP | VolMIP | All
1 | CH4 volume mixing ratio | mol mol-1 | Mole fraction is used in the construction mole_fraction_of_X_in_Y, where X is a material constituent of Y. |  | ch4 | mole_fraction_of_methane_in_air | time: mean |  | real | longitude latitude plev19 time | ch4 | atmos atmosChem | mon | area: areacella | Amon ((isd.003)) | Amon_oth | 75 | baa9d642-e5dd-11e5-8482-ac72891c3257 | 7f4c49e8abe3230e87fa7299b73448fa | f947ce0e-80ba-11e6-ab6e-5404a60d96b5 | Temporal mean, Global field (19 pressure levels) [XY-P19] [tmean] |  |  |  |  | AerChemMIP,C4MIP,CFMIP,CMIP,DAMIP,FAFMIP,GMMIP,GeoMIP,HighResMIP,LS3MIP,LUMIP,PMIP,RFMIP,VolMIP | VolMIP | All
1 | CH4 volume mixing ratio | mol mol-1 | Mole fraction is used in the construction mole_fraction_of_X_in_Y, where X is a material constituent of Y. |  | ch4 | mole_fraction_of_methane_in_air | area: mean time: mean within years time: mean over years |  | real | longitude latitude plev19 time2 | ch4Clim | atmos atmosChem | monC | area: areacella | Amon ((isd.003)) | Amon_oth | 76 | a92e26e4-817c-11e6-a4e2-5404a60d96b5 | 7f4c49e8abe3230e87fa7299b73448fa | e9f98ed8-c1ce-11e6-8067-ac72891c3257 | Climatological mean, Global field (19 pressure levels) [XY-P19] [aclim] |  |  |  |  | AerChemMIP,C4MIP,CFMIP,CMIP,DAMIP,FAFMIP,GMMIP,GeoMIP,HighResMIP,LS3MIP,LUMIP,PMIP,RFMIP,VolMIP | VolMIP | All
1 | Global Mean Mole Fraction of CH4 | 1e-09 | Global Mean Mole Fraction of CH4 |  | ch4global | mole_fraction_of_methane_in_air | area: time: mean |  | real | time | ch4global | atmos atmosChem | mon |  | Amon ((isd.003)) | Amon_oth | 77 | baa9e22c-e5dd-11e5-8482-ac72891c3257 | dbc244f3e0bae5b1397ad42fb6cd6db3 | e9fb0b1e-c1ce-11e6-8067-ac72891c3257 | Temporal mean, Global mean/constant [na-na] |  |  |  |  | AerChemMIP,C4MIP,CFMIP,CMIP,DAMIP,FAFMIP,GMMIP,GeoMIP,HighResMIP,LS3MIP,LUMIP,PMIP,RFMIP,VolMIP | VolMIP | All
1 | Global Mean Mole Fraction of CH4 | 1e-09 | Global Mean Mole Fraction of CH4 |  | ch4global | mole_fraction_of_methane_in_air | area: mean time: mean within years time: mean over years |  | real | time2 | ch4globalClim | atmos atmosChem | monC |  | Amon ((isd.003)) | Amon_oth | 78 | a92e3b16-817c-11e6-a4e2-5404a60d96b5 | dbc244f3e0bae5b1397ad42fb6cd6db3 | e9f96386-c1ce-11e6-8067-ac72891c3257 | Climatological mean, Global mean/constant [na-na] [aclim] |  |  |  |  | AerChemMIP,C4MIP,CFMIP,CMIP,DAMIP,FAFMIP,GMMIP,GeoMIP,HighResMIP,LS3MIP,LUMIP,PMIP,RFMIP,VolMIP | VolMIP | All
1 | N2O volume mixing ratio | mol mol-1 | Mole fraction is used in the construction mole_fraction_of_X_in_Y, where X is a material constituent of Y. The chemical formula of nitrous oxide is N2O. |  | n2o | mole_fraction_of_nitrous_oxide_in_air | time: mean |  | real | longitude latitude plev19 time | n2o | atmos atmosChem | mon | area: areacella | Amon ((isd.003)) | Amon_oth | 79 | bab2124e-e5dd-11e5-8482-ac72891c3257 | 942125e5a461fef57b1477b9a2bd5fa0 | f947ce0e-80ba-11e6-ab6e-5404a60d96b5 | Temporal mean, Global field (19 pressure levels) [XY-P19] [tmean] |  |  |  |  | AerChemMIP,C4MIP,CFMIP,CMIP,DAMIP,FAFMIP,GMMIP,GeoMIP,HighResMIP,LS3MIP,LUMIP,PMIP,RFMIP,VolMIP | VolMIP | All
1 | N2O volume mixing ratio | mol mol-1 | Mole fraction is used in the construction mole_fraction_of_X_in_Y, where X is a material constituent of Y. The chemical formula of nitrous oxide is N2O. |  | n2o | mole_fraction_of_nitrous_oxide_in_air | area: mean time: mean within years time: mean over years |  | real | longitude latitude plev19 time2 | n2oClim | atmos atmosChem | monC | area: areacella | Amon ((isd.003)) | Amon_oth | 80 | a92e4ec6-817c-11e6-a4e2-5404a60d96b5 | 942125e5a461fef57b1477b9a2bd5fa0 | e9f98ed8-c1ce-11e6-8067-ac72891c3257 | Climatological mean, Global field (19 pressure levels) [XY-P19] [aclim] |  |  |  |  | AerChemMIP,C4MIP,CFMIP,CMIP,DAMIP,FAFMIP,GMMIP,GeoMIP,HighResMIP,LS3MIP,LUMIP,PMIP,RFMIP,VolMIP | VolMIP | All
1 | Global Mean Mole Fraction of N2O | 1e-09 | Global mean Nitrous Oxide (N2O) |  | n2oglobal | mole_fraction_of_nitrous_oxide_in_air | area: time: mean |  | real | time | n2oglobal | atmos atmosChem | mon |  | Amon ((isd.003)) | Amon_oth | 81 | bab221e4-e5dd-11e5-8482-ac72891c3257 | 09c328529f2fac58c1b016da33ba394c | e9fb0b1e-c1ce-11e6-8067-ac72891c3257 | Temporal mean, Global mean/constant [na-na] |  |  |  |  | AerChemMIP,C4MIP,CFMIP,CMIP,DAMIP,FAFMIP,GMMIP,GeoMIP,HighResMIP,LS3MIP,LUMIP,PMIP,RFMIP,VolMIP | VolMIP | All
1 | Global Mean Mole Fraction of N2O | 1e-09 | Global mean Nitrous Oxide (N2O) |  | n2oglobal | mole_fraction_of_nitrous_oxide_in_air | area: mean time: mean within years time: mean over years |  | real | time2 | n2oglobalClim | atmos atmosChem | monC |  | Amon ((isd.003)) | Amon_oth | 82 | a92e6316-817c-11e6-a4e2-5404a60d96b5 | 09c328529f2fac58c1b016da33ba394c | e9f96386-c1ce-11e6-8067-ac72891c3257 | Climatological mean, Global mean/constant [na-na] [aclim] |  |  |  |  | AerChemMIP,C4MIP,CFMIP,CMIP,DAMIP,FAFMIP,GMMIP,GeoMIP,HighResMIP,LS3MIP,LUMIP,PMIP,RFMIP,VolMIP | VolMIP | All
3 | Global Mean Mole Fraction of CFC11 | 1e-12 | Mole fraction is used in the construction mole_fraction_of_X_in_Y, where X is a material constituent of Y. The chemical formula of CFC11 is CFCl3. The IUPAC name for CFC11 is trichloro-fluoro-methane. |  | cfc11global | mole_fraction_of_cfc11_in_air | area: time: mean |  | real | time | cfc11global | atmos atmosChem | mon |  | Amon ((isd.003)) | Amon_oth | 83 | baa9918c-e5dd-11e5-8482-ac72891c3257 | 4f875cf09480e892812e0d76a67aff79 | e9fb0b1e-c1ce-11e6-8067-ac72891c3257 | Temporal mean, Global mean/constant [na-na] |  |  |  |  | AerChemMIP,C4MIP,CFMIP,CMIP,FAFMIP,GMMIP,GeoMIP,HighResMIP,LS3MIP,LUMIP,RFMIP,VIACSAB,VolMIP | VolMIP | All
3 | Global Mean Mole Fraction of CFC12 | 1e-12 | Mole fraction is used in the construction mole_fraction_of_X_in_Y, where X is a material constituent of Y. The chemical formula of CFC12 is CF2Cl2. The IUPAC name for CFC12 is dichloro-difluoro-methane. |  | cfc12global | mole_fraction_of_cfc12_in_air | area: time: mean |  | real | time | cfc12global | atmos atmosChem | mon |  | Amon ((isd.003)) | Amon_oth | 84 | baa99736-e5dd-11e5-8482-ac72891c3257 | d833c036446ac363dcdf22027e28c0ed | e9fb0b1e-c1ce-11e6-8067-ac72891c3257 | Temporal mean, Global mean/constant [na-na] |  |  |  |  | AerChemMIP,C4MIP,CFMIP,CMIP,FAFMIP,GMMIP,GeoMIP,HighResMIP,LS3MIP,LUMIP,RFMIP,VIACSAB,VolMIP | VolMIP | All
3 | Global Mean Mole Fraction of HCFC22 | 1e-12 | Mole fraction is used in the construction mole_fraction_of_X_in_Y, whereX is a material constituent of Y. A chemical species denoted by X may be described by a single term such as 'nitrogen' or a phrase such as 'nox_expressed_as_nitrogen'. The chemicalformula for HCFC22 is CHClF2. The IUPAC name for HCFC22 is chloro-difluoro-methane. |  | hcfc22global | mole_fraction_of_hcfc22_in_air | area: time: mean |  | real | time | hcfc22global | atmos atmosChem | mon |  | Amon ((isd.003)) | Amon_oth | 85 | baaeaf1e-e5dd-11e5-8482-ac72891c3257 | 2c1d2748570f208b1dde04d1e926b5e0 | e9fb0b1e-c1ce-11e6-8067-ac72891c3257 | Temporal mean, Global mean/constant [na-na] |  |  |  |  | AerChemMIP,C4MIP,CFMIP,CMIP,FAFMIP,GMMIP,GeoMIP,HighResMIP,LS3MIP,LUMIP,RFMIP,VIACSAB,VolMIP | VolMIP | All
3 | Global Mean Mole Fraction of CFC113 | 1e-12 | Mole fraction is used in the construction mole_fraction_of_X_in_Y, where X is a material constituent of Y. The chemical formula of CFC113 is CCl2FCClF2. The IUPAC name for CFC113 is 1,1,2-trichloro-1,2,2-trifluoro-ethane. |  | cfc113global | mole_fraction_of_cfc113_in_air | area: time: mean |  | real | time | cfc113global | atmos atmosChem | mon |  | Amon ((isd.003)) | Amon_oth | 86 | baa98b1a-e5dd-11e5-8482-ac72891c3257 | c92e83db9d11646c271cc3ca75aaa267 | e9fb0b1e-c1ce-11e6-8067-ac72891c3257 | Temporal mean, Global mean/constant [na-na] |  |  |  |  | AerChemMIP,C4MIP,CFMIP,CMIP,FAFMIP,GMMIP,GeoMIP,HighResMIP,LS3MIP,LUMIP,RFMIP,VIACSAB,VolMIP | VolMIP | All
1 | Pressure on Model Levels | Pa | Air pressure on model levels |  | pfull | air_pressure | area: mean time: mean within years time: mean over years |  | real | longitude latitude alevel time2 | pfull | atmos | monC | area: areacella | Amon ((isd.003)) | Amon_oth | 87 | bab32c1a-e5dd-11e5-8482-ac72891c3257 | 7a107875bd58c5e655e8f87152a3bad7 | e9f99d60-c1ce-11e6-8067-ac72891c3257 | Climatological mean, Global field on model atmosphere levels [XY-A] [aclim] |  |  |  |  | AerChemMIP,C4MIP,CFMIP,CMIP,DAMIP,FAFMIP,GMMIP,GeoMIP,HighResMIP,LS3MIP,LUMIP,RFMIP,VIACSAB,VolMIP | VolMIP | All
1 | Pressure on Model Half-Levels | Pa | Air pressure on model half-levels |  | phalf | air_pressure | area: mean time: mean within years time: mean over years |  | real | longitude latitude alevhalf time2 | phalf | atmos | monC | area: areacella | Amon ((isd.003)) | Amon_oth | 88 | bab33d04-e5dd-11e5-8482-ac72891c3257 | 154ab10964742eaff37de9cc5beef39c | e9f9de42-c1ce-11e6-8067-ac72891c3257 | Climatological mean, Global field on model atmosphere half-levels [XY-AH] [aclim] |  |  |  |  | AerChemMIP,C4MIP,CFMIP,CMIP,DAMIP,FAFMIP,GMMIP,GeoMIP,HighResMIP,LS3MIP,LUMIP,RFMIP,VIACSAB,VolMIP | VolMIP | All
Note on A1: Default priority (generally overridden by settings in "requestVar" record)
Note on B1: NetCDF Global Attribute
Note on E1: Name of variable in file
Note on H1: CMOR directive
Note on K1: CMOR name, unique within table
Note on U1: CMOR variable identifier
Note on V1: MIP variable identifier
Note on W1: Structure identifier

## CFday
Priority | Long name | units | description | comment | Variable Name | CF Standard Name | cell_methods | positive | type | dimensions | CMOR Name | modeling_realm | frequency | cell_measures | prov | provNote | rowIndex | UID | vid | stid | Structure Title | valid_min | valid_max | ok_min_mean_abs | ok_max_mean_abs | MIPs (requesting) | MIPs (by experiment) | Number of Years | Slice Type | Years | Grid
1 | Surface Air Pressure | Pa | surface pressure (not mean sea-level pressure), 2-D field to calculate the 3-D pressure field from hybrid coordinates |  | ps | surface_air_pressure | area: time: mean |  | real | longitude latitude time | ps | atmos | day | area: areacella | CFday ((isd.003)) | CFday_2d | 15 | bab46db4-e5dd-11e5-8482-ac72891c3257 | 8c9504d28596e05586c8e193082ac617 | f7dcac96-562c-11e6-a2a4-ac72891c3257 | Temporal mean, Global field (single level) [XY-na] [am-tm] |  |  |  |  | AerChemMIP,CFMIP,HighResMIP,VolMIP | VolMIP | All
1 | TOA Incident Shortwave Radiation | W m-2 | Shortwave radiation incident at the top of the atmosphere |  | rsdt | toa_incoming_shortwave_flux | area: time: mean | down | real | longitude latitude time | rsdt | atmos | day | area: areacella | CFday ((isd.003)) | CFday_2d | 16 | bab625a0-e5dd-11e5-8482-ac72891c3257 | a21e250a10f96b1c1ad6d742206a157e | f7dcac96-562c-11e6-a2a4-ac72891c3257 | Temporal mean, Global field (single level) [XY-na] [am-tm] |  |  |  |  | CFMIP,DCPP,HighResMIP | DCPP | All
1 | Top-of-Atmosphere Outgoing Shortwave Radiation | W m-2 | at the top of the atmosphere |  | rsut | toa_outgoing_shortwave_flux | area: time: mean | up | real | longitude latitude time | rsut | atmos | day | area: areacella | CFday ((isd.003)) | CFday_2d | 17 | bab68392-e5dd-11e5-8482-ac72891c3257 | b907fef85d4c9571a9457ee1b259bb8f | f7dcac96-562c-11e6-a2a4-ac72891c3257 | Temporal mean, Global field (single level) [XY-na] [am-tm] |  |  |  |  | CFMIP,DCPP,HighResMIP | DCPP | All
Note on A1: Default priority (generally overridden by settings in "requestVar" record)
Note on B1: NetCDF Global Attribute
Note on E1: Name of variable in file
Note on H1: CMOR directive
Note on K1: CMOR name, unique within table
Note on U1: CMOR variable identifier
Note on V1: MIP variable identifier
Note on W1: Structure identifier

## E6hrZ
Priority | Long name | units | description | comment | Variable Name | CF Standard Name | cell_methods | positive | type | dimensions | CMOR Name | modeling_realm | frequency | cell_measures | prov | provNote | rowIndex | UID | vid | stid | Structure Title | valid_min | valid_max | ok_min_mean_abs | ok_max_mean_abs | MIPs (requesting) | MIPs (by experiment) | Number of Years | Slice Type | Years | Grid
1 | Zonal mean shortwave heating rate due to volcanic aerosols | K s-1 | shortwave heating rate due to volcanic aerosols to be diagnosed through double radiation call, zonal average values required | shortwave heating rate due to volcanic aerosols to be diagnosed through double radiation call, zonal average values required | zmswaero | tendency_of_air_temperature_due_to_longwave_heating_from_volcanic_ambient_aerosol_particles | longitude: mean time: point |  | real | latitude alevel time1 | zmswaero | atmos | 6hrPt |  | VolMIP [VIRF] |  | 6 | d24a226c-4a9f-11e6-b84e-ac72891c3257 | 590d64f2-9e49-11e5-803c-0d0b866b59f3 | e4af3a60-8946-11e6-a0c4-5404a60d96b5 | Instantaneous value (i.e. synoptic or time-step value), Zonal mean (on model levels) [Y-A] [tpt] |  |  |  |  | VolMIP | VolMIP | All
1 | Zonal mean longwave heating rate due to volcanic aerosols | K s-1 | longwave heating rate due to volcanic aerosols to be diagnosed through double radiation call, zonal average values required | longwave heating rate due to volcanic aerosols to be diagnosed through double radiation call, zonal average values required | zmlwaero | tendency_of_air_temperature_due_to_shortwave_heating_from_volcanic_ambient_aerosol_particles | longitude: mean time: point |  | real | latitude alevel time1 | zmlwaero | atmos | 6hrPt |  | VolMIP [VIRF] |  | 7 | d24a2cc6-4a9f-11e6-b84e-ac72891c3257 | 5913d0c6-9e49-11e5-803c-0d0b866b59f3 | e4af3a60-8946-11e6-a0c4-5404a60d96b5 | Instantaneous value (i.e. synoptic or time-step value), Zonal mean (on model levels) [Y-A] [tpt] |  |  |  |  | VolMIP | VolMIP | All
Note on A1: Default priority (generally overridden by settings in "requestVar" record)
Note on B1: NetCDF Global Attribute
Note on E1: Name of variable in file
Note on H1: CMOR directive
Note on K1: CMOR name, unique within table
Note on U1: CMOR variable identifier
Note on V1: MIP variable identifier
Note on W1: Structure identifier

## Eday
Priority | Long name | units | description | comment | Variable Name | CF Standard Name | cell_methods | positive | type | dimensions | CMOR Name | modeling_realm | frequency | cell_measures | prov | provNote | rowIndex | UID | vid | stid | Structure Title | valid_min | valid_max | ok_min_mean_abs | ok_max_mean_abs | MIPs (requesting) | MIPs (by experiment) | Number of Years | Slice Type | Years | Grid
1 | Air Temperature | K | Air temperature at 850hPa |  | ta850 | air_temperature | area: time: mean |  | real | longitude latitude time p850 | ta850 | atmos | day | area: areacella | DCPP [DCPP-day] |  | 18 | 8b91f2e4-4a5b-11e6-9cd2-ac72891c3257 | 1e73cc52b4b323161e26ffd19ad68af4 | f7ea7254-562c-11e6-a2a4-ac72891c3257 | Temporal mean, Global field (single level) [XY-na] {:p850} [tmean] |  |  |  |  | DCPP,PMIP | DCPP | All
2 | Ocean Mixed Layer Thickness Defined by Sigma T | m | Sigma T is potential density referenced to ocean surface. |  | mlotst | ocean_mixed_layer_thickness_defined_by_sigma_t | area: mean where sea time: mean |  | real | longitude latitude time | mlotst | ocean | day | area: areacello | DCPP [DCPP-day] |  | 23 | 8168b848-f906-11e6-a176-5404a60d96b5 | b1ac17c786f782027deb9a5985ad106e | e9f9f6ca-c1ce-11e6-8067-ac72891c3257 | Temporal mean, Global field (single level) [XY-na] [amse-tmn] |  |  |  |  | DCPP | DCPP | All
3 | Surface Downward Eastward Wind Stress | Pa | Downward eastward wind stress at the surface |  | tauu | surface_downward_eastward_stress | area: time: mean | down | real | longitude latitude time | tauu | atmos | day | area: areacella | DCPP [DCPP-day] |  | 24 | 8b980e9a-4a5b-11e6-9cd2-ac72891c3257 | 3abb7c5b4c4650e9d17a8439004aebea | f7dcac96-562c-11e6-a2a4-ac72891c3257 | Temporal mean, Global field (single level) [XY-na] [am-tm] |  |  |  |  | DCPP,DynVar,HighResMIP | DCPP,DynVar | All
2 | 2m dewpoint temperature | K | Dew point temperature is the temperature at which a parcel of air reaches saturation upon being cooled at constant pressure and specific humidity. |  | tdps | dew_point_temperature | area: time: mean |  | real | longitude latitude time | tdps | atmos | day | area: areacella | DCPP [DCPP-day] |  | 42 | 8b926364-4a5b-11e6-9cd2-ac72891c3257 | 4f3e5df56723b77c87e15cce7594ab94 | f7dcac96-562c-11e6-a2a4-ac72891c3257 | Temporal mean, Global field (single level) [XY-na] [am-tm] |  |  |  |  | DCPP | DCPP | All
2 | 20C isotherm depth | m | This quantity, sometimes called the "isotherm depth", is the depth (if it exists) at which the sea water potential temperature equals some specified value. This value should be specified in a scalar coordinate variable. Depth is the vertical distance below the surface. Potential temperature is the temperature a parcel of air or sea water would have if moved adiabatically to sea level pressure. |  | t20d | depth_of_isosurface_of_sea_water_potential_temperature | area: mean where sea time: mean |  | real | longitude latitude time | t20d | ocean | day | area: areacello | DCPP [DCPP-day] |  | 45 | 8b927340-4a5b-11e6-9cd2-ac72891c3257 | 46bc4ce008d1306ea0780510304cfa88 | e9f9f6ca-c1ce-11e6-8067-ac72891c3257 | Temporal mean, Global field (single level) [XY-na] [amse-tmn] |  |  |  |  | DCPP | DCPP | All
3 | Snow Depth | m | where land over land, this is computed as the mean thickness of snow in the land portion of the grid cell (averaging over the entire land portion, including the snow-free fraction). Reported as 0.0 where the land fraction is 0. |  | snd | surface_snow_thickness | area: mean where land time: mean |  | real | longitude latitude time | snd | landIce land | day | area: areacella | DCPP [DCPP-day] |  | 56 | b7ccdf0a-7c00-11e6-bcdf-ac72891c3257 | 19058c0a2aaaf3eaeca5093ea87c7e46 | f7de23aa-562c-11e6-a2a4-ac72891c3257 | Temporal mean, Global field (single level) [XY-na] [amnla-tmn] |  |  |  |  | DCPP,LS3MIP | DCPP | All
1 | eastward surface stress from planetary boundary layer scheme | Pa | The downward eastward stress associated with the models parameterization of the planetary boundary layer. (This request is related to a WGNE effort to understand how models parameterize the surface stresses.) | surface | tauupbl | surface_downward_eastward_stress_due_to_boundary_layer_mixing | area: time: mean |  | real | longitude latitude time | tauupbl | atmos | day | area: areacella | DynVar [DYVR_daily_c] |  | 15 | 8b98040e-4a5b-11e6-9cd2-ac72891c3257 | 590ea93e-9e49-11e5-803c-0d0b866b59f3 | f7dcac96-562c-11e6-a2a4-ac72891c3257 | Temporal mean, Global field (single level) [XY-na] [am-tm] |  |  |  |  | DynVar | DynVar | All
1 | northward surface stress from planetary boundary layer scheme | Pa | The downward northward stress associated with the models parameterization of the planetary boundary layer. (This request is related to a WGNE effort to understand how models parameterize the surface stresses.) | surface | tauvpbl | surface_downward_northward_stress_due_to_boundary_layer_mixing | area: time: mean |  | real | longitude latitude time | tauvpbl | atmos | day | area: areacella | DynVar [DYVR_daily_c] |  | 16 | 8b9809e0-4a5b-11e6-9cd2-ac72891c3257 | 590f5b72-9e49-11e5-803c-0d0b866b59f3 | f7dcac96-562c-11e6-a2a4-ac72891c3257 | Temporal mean, Global field (single level) [XY-na] [am-tm] |  |  |  |  | DynVar | DynVar | All
1 | Surface Downward Northward Wind Stress | Pa | Downward northward wind stress at the surface | surface, now requesting daily output. | tauv | surface_downward_northward_stress | area: time: mean | down | real | longitude latitude time | tauv | atmos | day | area: areacella | DynVar [DYVR_daily_c] |  | 18 | 8b981340-4a5b-11e6-9cd2-ac72891c3257 | bd10cebbde1593b65e5220911f9a997c | f7dcac96-562c-11e6-a2a4-ac72891c3257 | Temporal mean, Global field (single level) [XY-na] [am-tm] |  |  |  |  | DCPP,DynVar,HighResMIP | DCPP,DynVar | All
1 | Specific Humidity | 1 | "specific" means per unit mass. Specific humidity is the mass fraction of water vapor in (moist) air. | These are standard variables from CMIP5. | hus | specific_humidity | time: mean |  | real | longitude latitude plev19 time | hus | atmos | day | area: areacella | DynVar [DYVR_daily_d] |  | 19 | 8b9817e6-4a5b-11e6-9cd2-ac72891c3257 | 53f4724d228998d54191c73352532ce3 | f947ce0e-80ba-11e6-ab6e-5404a60d96b5 | Temporal mean, Global field (19 pressure levels) [XY-P19] [tmean] |  |  |  |  | DynVar,VolMIP | DynVar,VolMIP | All
1 | Air Temperature | K | Air Temperature | The difference is to request greater vertical | ta | air_temperature | time: mean |  | real | longitude latitude plev19 time | ta | atmos | day | area: areacella | DynVar [DYVR_daily_d] |  | 20 | 8b981d36-4a5b-11e6-9cd2-ac72891c3257 | b9c3eb96337c69c1c4a5aab1317f5563 | f947ce0e-80ba-11e6-ab6e-5404a60d96b5 | Temporal mean, Global field (19 pressure levels) [XY-P19] [tmean] |  |  |  |  | DynVar,VolMIP | DynVar,VolMIP | All
1 | Eastward Wind | m s-1 | "Eastward" indicates a vector component which is positive when directed eastward (negative westward). Wind is defined as a two-dimensional (horizontal) air velocity vector, with no vertical component. (Vertical motion in the atmosphere has the standard name upward_air_velocity.) | resolution: 17 standard level. | ua | eastward_wind | time: mean |  | real | longitude latitude plev19 time | ua | atmos | day | area: areacella | DynVar [DYVR_daily_d] |  | 21 | 8bae00ba-4a5b-11e6-9cd2-ac72891c3257 | 21db90c0a12448299f855fdab60930d4 | f947ce0e-80ba-11e6-ab6e-5404a60d96b5 | Temporal mean, Global field (19 pressure levels) [XY-P19] [tmean] |  |  |  |  | DynVar,HighResMIP,VolMIP | DynVar,VolMIP | All
1 | Northward Wind | m s-1 | "Northward" indicates a vector component which is positive when directed northward (negative southward). Wind is defined as a two-dimensional (horizontal) air velocity vector, with no vertical component. (Vertical motion in the atmosphere has the standard name upward_air_velocity.) |  | va | northward_wind | time: mean |  | real | longitude latitude plev19 time | va | atmos | day | area: areacella | DynVar [DYVR_daily_d] |  | 22 | 8bae05ec-4a5b-11e6-9cd2-ac72891c3257 | 2dedcb347c18e132a2f4d625abf94585 | f947ce0e-80ba-11e6-ab6e-5404a60d96b5 | Temporal mean, Global field (19 pressure levels) [XY-P19] [tmean] |  |  |  |  | DynVar,HighResMIP,VolMIP | DynVar,VolMIP | All
1 | omega (=dp/dt) | Pa s-1 | Omega (vertical velocity in pressure coordinates, positive downwards) | wap is a lower priority request (level 2, not level 1) | wap | lagrangian_tendency_of_air_pressure | time: mean |  | real | longitude latitude plev19 time | wap | atmos | day | area: areacella | DynVar [DYVR_daily_d] |  | 23 | 8b982c22-4a5b-11e6-9cd2-ac72891c3257 | 51fb29dd55442361fa9c5dbe23aca9c6 | f947ce0e-80ba-11e6-ab6e-5404a60d96b5 | Temporal mean, Global field (19 pressure levels) [XY-P19] [tmean] |  |  |  |  | DynVar,VolMIP | DynVar,VolMIP | All
1 | Geopotential Height | m | Geopotential is the sum of the specific gravitational potential energy relative to the geoid and the specific centripetal potential energy. Geopotential height is the geopotential divided by the standard acceleration due to gravity. It is numerically similar to the altitude (or geometric height) and not to the quantity with standard name height, which is relative to the surface. |  | zg | geopotential_height | time: mean |  | real | longitude latitude plev19 time | zg | atmos | day | area: areacella | DynVar [DYVR_daily_d] |  | 24 | 8b8fbf42-4a5b-11e6-9cd2-ac72891c3257 | 28e774ec0ecd561a6a3d437e6c443a6b | f947ce0e-80ba-11e6-ab6e-5404a60d96b5 | Temporal mean, Global field (19 pressure levels) [XY-P19] [tmean] |  |  |  |  | DAMIP,DynVar,VolMIP | DynVar,VolMIP | All
1 | Net Shortwave Surface Radiation | W m-2 | Net downward shortwave radiation at the surface | Net shortwave radiation | rss | surface_net_downward_shortwave_flux | area: mean where land time: mean | down | real | longitude latitude time | rss | atmos | day | area: areacella | LS3MIP [LEday] |  | 4 | d2276876-4a9f-11e6-b84e-ac72891c3257 | cdd8f95be110061697bc323f6bcaba2d | f7de23aa-562c-11e6-a2a4-ac72891c3257 | Temporal mean, Global field (single level) [XY-na] [amnla-tmn] |  |  |  |  | DCPP,LS3MIP | DCPP | All
1 | Net Longwave Surface Radiation | W m-2 | Net longwave surface radiation | Net longwave radiation | rls | surface_net_downward_longwave_flux | area: mean where land time: mean | down | real | longitude latitude time | rls | atmos | day | area: areacella | LS3MIP [LEday] |  | 5 | d2276e7a-4a9f-11e6-b84e-ac72891c3257 | 3e7348adedb540627808da06a211c81c | f7de23aa-562c-11e6-a2a4-ac72891c3257 | Temporal mean, Global field (single level) [XY-na] [amnla-tmn] |  |  |  |  | DCPP,LS3MIP | DCPP | All
1 | Maximum Hourly Precipitation Rate | kg m-2 s-1 | In accordance with common usage in geophysical disciplines, "flux" implies per unit area, called "flux density" in physics. | Daily Maximum Hourly Precipitation Rate | prhmax | precipitation_flux | area: mean time: mean within hours time: maximum over hours |  | real | longitude latitude time | prhmax | atmos | day | area: areacella | PMIP [PMIP-day-02] |  | 4 | d237723e-4a9f-11e6-b84e-ac72891c3257 | 7553003ead183dd3276108b6311a337f | b639160c-c69e-11e6-9990-ac72891c3257 | Hourly Maximum, Global field (single level) [XY-na] [tmean] |  |  |  |  | DCPP,PMIP | DCPP | All
1 | Aerosol optical depth at 550 nm due to stratospheric volcanic aerosols | 1e-09 | aerosol optical depth at 550 nm due to stratospheric volcanic aerosols | aerosol optical thickness at 550 nm due to stratospheric volcanic aerosols | aod550volso4 | stratosphere_optical_thickness_due_to_volcanic_ambient_aerosol_particles | area: time: mean |  | real | longitude latitude time lambda550nm | aod550volso4 | atmos | day | area: areacella | VolMIP [VIRF] |  | 12 | d24a51ec-4a9f-11e6-b84e-ac72891c3257 | 5914c6e8-9e49-11e5-803c-0d0b866b59f3 | dabd02ac-16f4-11e8-b44a-a44cc8186c64 | Temporal mean, Global field (single level) [XY-na] {:lambda550nm} [am-tm] |  |  |  |  | VolMIP | VolMIP | All
Note on A1: Default priority (generally overridden by settings in "requestVar" record)
Note on B1: NetCDF Global Attribute
Note on E1: Name of variable in file
Note on H1: CMOR directive
Note on K1: CMOR name, unique within table
Note on U1: CMOR variable identifier
Note on V1: MIP variable identifier
Note on W1: Structure identifier

## EdayZ
Priority | Long name | units | description | comment | Variable Name | CF Standard Name | cell_methods | positive | type | dimensions | CMOR Name | modeling_realm | frequency | cell_measures | prov | provNote | rowIndex | UID | vid | stid | Structure Title | valid_min | valid_max | ok_min_mean_abs | ok_max_mean_abs | MIPs (requesting) | MIPs (by experiment) | Number of Years | Slice Type | Years | Grid
1 | Geopotential Height | m | Geopotential is the sum of the specific gravitational potential energy relative to the geoid and the specific centripetal potential energy. Geopotential height is the geopotential divided by the standard acceleration due to gravity. It is numerically similar to the altitude (or geometric height) and not to the quantity with standard name height, which is relative to the surface. | zonal mean; hence YZT | zg | geopotential_height | longitude: mean time: mean |  | real | latitude plev19 time | zg | atmos | day |  | DAMIP [DAMIP_day_zm] |  | 44 | 8b983a5a-4a5b-11e6-9cd2-ac72891c3257 | 28e774ec0ecd561a6a3d437e6c443a6b | e4b18e96-8946-11e6-a0c4-5404a60d96b5 | Temporal mean, Atmospheric Zonal Mean (on 19 pressure levels) [Y-P19] [tmean] |  |  |  |  | DAMIP,DynVar | DynVar | All
1 | Transformed Eulerian Mean northward wind | m s-1 | Transformed Eulerian Mean Diagnostics v*, meridional component of the residual meridional circulation (v*, w*) derived from 6 hr or higher frequency data fields (use instantaneous daily fields or 12 hr fields if the 6 hr data are not available). | zonal mean; hence YZT | vtem | northward_transformed_eulerian_mean_air_velocity | longitude: mean time: mean |  | real | latitude plev39 time | vtem | atmos | day |  | DynVar [DYVR_daily_a] |  | 4 | 8b97d150-4a5b-11e6-9cd2-ac72891c3257 | ba7be4134a9cf4838434bf204d80b903 | f7e94ce4-562c-11e6-a2a4-ac72891c3257 | Temporal mean, Atmospheric Zonal Mean (on 39 pressure levels) [Y-P39] [tmean] |  |  |  |  | DynVar | DynVar | All
1 | Transformed Eulerian Mean upward wind | m s-1 | Transformed Eulerian Mean Diagnostics w*, meridional component of the residual meridional circulation (v*, w*) derived from 6 hr or higher frequency data fields (use instantaneous daily fields or 12 hr fields if the 6 hr data are not available). Scale height: 6950 m | zonal mean; hence YZT | wtem | upward_transformed_eulerian_mean_air_velocity | longitude: mean time: mean |  | real | latitude plev39 time | wtem | atmos | day |  | DynVar [DYVR_daily_a] |  | 5 | 8b97d678-4a5b-11e6-9cd2-ac72891c3257 | c64364df884a3cebaa7aebb664260776 | f7e94ce4-562c-11e6-a2a4-ac72891c3257 | Temporal mean, Atmospheric Zonal Mean (on 39 pressure levels) [Y-P39] [tmean] |  |  |  |  | DynVar | DynVar | All
1 | Northward Component of the Eliassen-Palm Flux | m3 s-2 | Transformed Eulerian Mean Diagnostics Meridional component Fy of Eliassen-Palm (EP) flux (Fy, Fz) derived from 6hr or higher frequency fields (use daily fields or 12 hr fields if the 6 hr are not available). Please use the definitions given by equation 3.5.3a of Andrews, Holton and Leovy text book, but scaled by density to have units m3 s-2. | zonal mean; hence YZT | epfy | northward_eliassen_palm_flux_in_air | longitude: mean time: mean |  | real | latitude plev39 time | epfy | atmos | day |  | DynVar [DYVR_daily_a] |  | 6 | 8b97db46-4a5b-11e6-9cd2-ac72891c3257 | 9522ca96d0b066ebe8defd5541de0582 | f7e94ce4-562c-11e6-a2a4-ac72891c3257 | Temporal mean, Atmospheric Zonal Mean (on 39 pressure levels) [Y-P39] [tmean] |  |  |  |  | DynVar | DynVar | All
1 | Upward Component of the Eliassen-Palm Flux | m3 s-2 | Transformed Eulerian Mean Diagnostics Meridional component Fz of the Eliassen-Palm (EP) flux (Fy, Fz) derived from 6hr or higher frequency fields (use daily fields or 12 hr fields if the 6 hr are not available). Please use the definitions given by equation 3.5.3b of Andrews, Holton and Leovy text book, but scaled by density to have units m3 s-2. | zonal mean; hence YZT | epfz | upward_eliassen_palm_flux_in_air | longitude: mean time: mean | up | real | latitude plev39 time | epfz | atmos | day |  | DynVar [DYVR_daily_a] |  | 7 | 8b97e000-4a5b-11e6-9cd2-ac72891c3257 | 85631e0f7a8fdcb10737a525f4134181 | f7e94ce4-562c-11e6-a2a4-ac72891c3257 | Temporal mean, Atmospheric Zonal Mean (on 39 pressure levels) [Y-P39] [tmean] |  |  |  |  | DynVar | DynVar | All
1 | Tendency of eastward wind due to Eliassen-Palm Flux divergence | m s-2 | Tendency of the zonal mean zonal wind due to the divergence of the Eliassen-Palm flux. | Called "acceldivf" in CCMI table; we suggest new name. zonal mean; hence YZT | utendepfd | tendency_of_eastward_wind_due_to_eliassen_palm_flux_divergence | longitude: mean time: mean |  | real | latitude plev39 time | utendepfd | atmos | day |  | DynVar [DYVR_daily_a] |  | 8 | 8b97e4c4-4a5b-11e6-9cd2-ac72891c3257 | 590fa2bc-9e49-11e5-803c-0d0b866b59f3 | f7e94ce4-562c-11e6-a2a4-ac72891c3257 | Temporal mean, Atmospheric Zonal Mean (on 39 pressure levels) [Y-P39] [tmean] |  |  |  |  | DynVar | DynVar | All
1 | Eastward Wind | m s-1 | "Eastward" indicates a vector component which is positive when directed eastward (negative westward). Wind is defined as a two-dimensional (horizontal) air velocity vector, with no vertical component. (Vertical motion in the atmosphere has the standard name upward_air_velocity.) | zonal mean; hence YZT | ua | eastward_wind | longitude: mean time: mean |  | real | latitude plev39 time | ua | atmos | day |  | DynVar [DYVR_daily_b] |  | 9 | 8b8fab9c-4a5b-11e6-9cd2-ac72891c3257 | 21db90c0a12448299f855fdab60930d4 | f7e94ce4-562c-11e6-a2a4-ac72891c3257 | Temporal mean, Atmospheric Zonal Mean (on 39 pressure levels) [Y-P39] [tmean] |  |  |  |  | DAMIP,DynVar | DynVar | All
1 | u-tendency orographic gravity wave drag | m s-2 | Tendency of the eastward wind by parameterized orographic gravity waves. | zonal mean; hence YZT | utendogw | tendency_of_eastward_wind_due_to_orographic_gravity_wave_drag | longitude: mean time: mean |  | real | latitude plev39 time | utendogw | atmos | day |  | DynVar [DYVR_daily_b] |  | 10 | 8b97ea3c-4a5b-11e6-9cd2-ac72891c3257 | 590ed5a8-9e49-11e5-803c-0d0b866b59f3 | f7e94ce4-562c-11e6-a2a4-ac72891c3257 | Temporal mean, Atmospheric Zonal Mean (on 39 pressure levels) [Y-P39] [tmean] |  |  |  |  | DynVar | DynVar | All
1 | u-tendency nonorographic gravity wave drag | m s-2 | Tendency of the eastward wind by parameterized nonorographic gravity waves. | zonal mean; hence YZT | utendnogw | tendency_of_eastward_wind_due_to_nonorographic_gravity_wave_drag | longitude: mean time: mean |  | real | latitude plev39 time | utendnogw | atmos | day |  | DynVar [DYVR_daily_b] |  | 11 | 8b97efc8-4a5b-11e6-9cd2-ac72891c3257 | 590e85a8-9e49-11e5-803c-0d0b866b59f3 | f7e94ce4-562c-11e6-a2a4-ac72891c3257 | Temporal mean, Atmospheric Zonal Mean (on 39 pressure levels) [Y-P39] [tmean] |  |  |  |  | DynVar | DynVar | All
1 | Transformed Eulerian Mean Mass Streamfunction | kg s-1 | Residual mass streamfunction, computed from vstar and integrated from the top of the atmosphere (on the native model grid). Reference: Andrews et al (1987): Middle Atmospheric Dynamics. Academic Press. | zonal mean; hence YZT | psitem | atmosphere_transformed_eulerian_mean_meridional_overturning_mass_streamfunction | longitude: mean time: mean |  | real | latitude plev39 time | psitem | atmos | day |  | DynVar [DYVR_daily_b] |  | 12 | 8b97f4be-4a5b-11e6-9cd2-ac72891c3257 | 59137716-9e49-11e5-803c-0d0b866b59f3 | f7e94ce4-562c-11e6-a2a4-ac72891c3257 | Temporal mean, Atmospheric Zonal Mean (on 39 pressure levels) [Y-P39] [tmean] |  |  |  |  | DynVar | DynVar | All
1 | Tendency of eastward wind due to TEM northward advection and Coriolis term | m s-1 d-1 | Tendency of zonally averaged eastward wind, by the residual upward wind advection (on the native model grid). Reference: Andrews et al (1987): Middle Atmospheric Dynamics. Academic Press. | zonal mean; hence YZT | utendvtem | tendency_of_eastward_wind_due_to_advection_by_the_northward_transformed_eulerian_mean_air_velocity | longitude: mean time: mean |  | real | latitude plev39 time | utendvtem | atmos | day |  | DynVar [DYVR_daily_b] |  | 13 | 8b97f9a0-4a5b-11e6-9cd2-ac72891c3257 | 590e48f4-9e49-11e5-803c-0d0b866b59f3 | f7e94ce4-562c-11e6-a2a4-ac72891c3257 | Temporal mean, Atmospheric Zonal Mean (on 39 pressure levels) [Y-P39] [tmean] |  |  |  |  | DynVar | DynVar | All
1 | Tendency of eastward wind due to TEM upward advection | m s-1 d-1 | Tendency of zonally averaged eastward wind, by the residual northward wind advection (on the native model grid). Reference: Andrews et al (1987): Middle Atmospheric Dynamics. Academic Press. | zonal mean; hence YZT | utendwtem | tendency_of_eastward_wind_due_to_advection_by_the_upward_transformed_eulerian_mean_air_velocity | longitude: mean time: mean |  | real | latitude plev39 time | utendwtem | atmos | day |  | DynVar [DYVR_daily_b] |  | 14 | 8b97fe6e-4a5b-11e6-9cd2-ac72891c3257 | 590e883c-9e49-11e5-803c-0d0b866b59f3 | f7e94ce4-562c-11e6-a2a4-ac72891c3257 | Temporal mean, Atmospheric Zonal Mean (on 39 pressure levels) [Y-P39] [tmean] |  |  |  |  | DynVar | DynVar | All
Note on A1: Default priority (generally overridden by settings in "requestVar" record)
Note on B1: NetCDF Global Attribute
Note on E1: Name of variable in file
Note on H1: CMOR directive
Note on K1: CMOR name, unique within table
Note on U1: CMOR variable identifier
Note on V1: MIP variable identifier
Note on W1: Structure identifier

## Efx
Priority | Long name | units | description | comment | Variable Name | CF Standard Name | cell_methods | positive | type | dimensions | CMOR Name | modeling_realm | frequency | cell_measures | prov | provNote | rowIndex | UID | vid | stid | Structure Title | valid_min | valid_max | ok_min_mean_abs | ok_max_mean_abs | MIPs (requesting) | MIPs (by experiment) | Number of Years | Slice Type | Years | Grid
2 | Vegetation height averaged over all vegetation types and over the vegetated fraction of a grid cell. | m | Height is the vertical distance above the surface. "Canopy" means the plant or vegetation canopy. | Canopy height | vegHeight | canopy_height | area: mean where land |  | real | longitude latitude | vegHeight | land | fx | area: areacella | CMIP [fx] |  | 5 | 90fa4aa8-267c-11e7-8933-ac72891c3257 | 59170cbe-9e49-11e5-803c-0d0b866b59f3 | 63c32b44-15f2-11e7-87e0-5404a60d96b5 | No temporal dimensions ... fixed field, Global field (single level) [XY-na] [amla] |  |  |  |  | CMIP,DCPP,PMIP | DCPP | All
Note on A1: Default priority (generally overridden by settings in "requestVar" record)
Note on B1: NetCDF Global Attribute
Note on E1: Name of variable in file
Note on H1: CMOR directive
Note on K1: CMOR name, unique within table
Note on U1: CMOR variable identifier
Note on V1: MIP variable identifier
Note on W1: Structure identifier

## Emon
Priority | Long name | units | description | comment | Variable Name | CF Standard Name | cell_methods | positive | type | dimensions | CMOR Name | modeling_realm | frequency | cell_measures | prov | provNote | rowIndex | UID | vid | stid | Structure Title | valid_min | valid_max | ok_min_mean_abs | ok_max_mean_abs | MIPs (requesting) | MIPs (by experiment) | Number of Years | Slice Type | Years | Grid
1 | Carbon Mass in Model Soil Pool | kg m-2 | Carbon mass in the full depth of the soil model. |  | cSoil | soil_carbon_content | area: mean where land time: mean |  | real | longitude latitude time | cSoil | land | mon | area: areacella | C4MIP [C_Basic] |  | 14 | 8b7ed3d0-4a5b-11e6-9cd2-ac72891c3257 | 6c08493dc9183b6ec7005a6be27f67f1 | f7de23aa-562c-11e6-a2a4-ac72891c3257 | Temporal mean, Global field (single level) [XY-na] [amnla-tmn] |  |  |  |  | AerChemMIP,C4MIP,CMIP,DCPP,FAFMIP,GMMIP,GeoMIP,HighResMIP,LS3MIP,LUMIP,PMIP,RFMIP,VolMIP | DCPP,VolMIP | All
1 | Total water content of soil layer | kg m-2 | in each soil layer, the mass of water in all phases, including ice. Reported as "missing" for grid cells occupied entirely by "sea" |  | mrsol | moisture_content_of_soil_layer | area: mean where land time: mean |  | real | longitude latitude sdepth time | mrsol | land | mon | area: areacella | C4MIP [C_LandT1] |  | 8 | 8b803cac-4a5b-11e6-9cd2-ac72891c3257 | 591389b8-9e49-11e5-803c-0d0b866b59f3 | f7ed82f0-562c-11e6-a2a4-ac72891c3257 | Temporal mean, Global field on soil levels [XY-S] [amnla-tmn] |  |  |  |  | AerChemMIP,C4MIP,CFMIP,CMIP,FAFMIP,GMMIP,GeoMIP,HighResMIP,LS3MIP,LUMIP,PMIP,RFMIP,VIACSAB,VolMIP | VolMIP | All
1 | surface altitude | m | The surface called "surface" means the lower boundary of the atmosphere. Altitude is the (geometric) height above the geoid, which is the reference geopotential surface. The geoid is similar to mean sea level. | Monthly mean orography (needed if land ice has time varying altitude) | orog | surface_altitude | area: time: mean |  | real | longitude latitude time | orog | land | mon | area: areacella | CMIP [fx] |  | 4 | 7d91ee42-1ab7-11e7-8dfc-5404a60d96b5 | 00e77372e8b909d9a827a0790e991fd9 | f7dcac96-562c-11e6-a2a4-ac72891c3257 | Temporal mean, Global field (single level) [XY-na] [am-tm] |  |  |  |  | CMIP,DCPP,PMIP | DCPP | All
1 | u-tendency nonorographic gravity wave drag | m s-2 | Tendency of the eastward wind by parameterized nonorographic gravity waves. |  | utendnogw | tendency_of_eastward_wind_due_to_nonorographic_gravity_wave_drag | time: mean |  | real | longitude latitude plev19 time | utendnogw | atmos | mon | area: areacella | DAMIP [DAMIP-Emon] |  | 7 | 6f17b552-9acb-11e6-b7ee-ac72891c3257 | 590e85a8-9e49-11e5-803c-0d0b866b59f3 | f947ce0e-80ba-11e6-ab6e-5404a60d96b5 | Temporal mean, Global field (19 pressure levels) [XY-P19] [tmean] |  |  |  |  | DAMIP,DynVar,VolMIP | DynVar,VolMIP | All
2 | 2m dewpoint temperature | K | Dew point temperature is the temperature at which a parcel of air reaches saturation upon being cooled at constant pressure and specific humidity. |  | tdps | dew_point_temperature | area: time: mean |  | real | longitude latitude time | tdps | atmos | mon | area: areacella | DCPP [DCPP-mon] |  | 26 | 6f68feda-9acb-11e6-b7ee-ac72891c3257 | 4f3e5df56723b77c87e15cce7594ab94 | f7dcac96-562c-11e6-a2a4-ac72891c3257 | Temporal mean, Global field (single level) [XY-na] [am-tm] |  |  |  |  | DCPP,PMIP | DCPP | All
1 | Net flux of CO2 between atmosphere and land (positive into land) as a result of all processes. | kg m-2 s-1 | This flux should be reproducible by differencing the sum of all carbon pools (cVeg, cLitter, cSoil, and cProducts or equivalently cLand) from one time step to the next, except in the case of lateral transfer of carbon due to harvest, riverine transport of dissolved organic and/or inorganic carbon, or any other process (in which case the lateral_carbon_transfer_over_land term, see below, will be zero data). |  | netAtmosLandCO2Flux | surface_net_downward_mass_flux_of_carbon_dioxide_expressed_as_carbon_due_to_all_land_processes | area: mean where land time: mean | down | real | longitude latitude time | netAtmosLandCO2Flux | land | mon | area: areacella | DCPP [DCPP-mon] |  | 28 | 8b7eeef6-4a5b-11e6-9cd2-ac72891c3257 | 59152142-9e49-11e5-803c-0d0b866b59f3 | f7de23aa-562c-11e6-a2a4-ac72891c3257 | Temporal mean, Global field (single level) [XY-na] [amnla-tmn] |  |  |  |  | C4MIP,DCPP,LUMIP,PMIP | DCPP | All
1 | Depth average potential temperature of upper 300m | degC | Upper 300m, 2D field |  | thetaot300 | sea_water_potential_temperature | area: time: mean |  | real | longitude latitude time depth300m | thetaot300 | ocean | mon | area: areacello | DCPP [DCPP-mon] |  | 35 | 8b92450a-4a5b-11e6-9cd2-ac72891c3257 | 590d2b9a-9e49-11e5-803c-0d0b866b59f3 | 63c1f684-15f2-11e7-87e0-5404a60d96b5 | Temporal mean, Global field (single level) [XY-na] {:depth300m} [tmean] |  |  |  |  | DCPP | DCPP | All
1 | Depth average potential temperature of upper 700m | degC | Upper 700m, 2D field |  | thetaot700 | sea_water_potential_temperature | area: time: mean |  | real | longitude latitude time depth700m | thetaot700 | ocean | mon | area: areacello | DCPP [DCPP-mon] |  | 36 | 8b924a46-4a5b-11e6-9cd2-ac72891c3257 | 590eda94-9e49-11e5-803c-0d0b866b59f3 | 63c237b6-15f2-11e7-87e0-5404a60d96b5 | Temporal mean, Global field (single level) [XY-na] {:depth700m} [tmean] |  |  |  |  | DCPP | DCPP | All
1 | Depth average potential temperature of upper 2000m | degC | Upper 2000m, 2D field |  | thetaot2000 | sea_water_potential_temperature | area: time: mean |  | real | longitude latitude time depth2000m | thetaot2000 | ocean | mon | area: areacello | DCPP [DCPP-mon] |  | 37 | 8b924fa0-4a5b-11e6-9cd2-ac72891c3257 | 59130bf0-9e49-11e5-803c-0d0b866b59f3 | 63c1fc38-15f2-11e7-87e0-5404a60d96b5 | Temporal mean, Global field (single level) [XY-na] {:depth2000m} [tmean] |  |  |  |  | DCPP | DCPP | All
2 | Atmosphere CO2 | 1e-06 | As co2, but only at the surface |  | co2s | mole_fraction_of_carbon_dioxide_in_air | area: time: mean |  | real | longitude latitude time | co2s | atmos | mon | area: areacella | DCPP [DCPP-mon] |  | 41 | 8b925e1e-4a5b-11e6-9cd2-ac72891c3257 | 591469b4-9e49-11e5-803c-0d0b866b59f3 | f7dcac96-562c-11e6-a2a4-ac72891c3257 | Temporal mean, Global field (single level) [XY-na] [am-tm] |  |  |  |  | DCPP | DCPP | All
1 | Maximum Hourly Precipitation Rate | kg m-2 s-1 | In accordance with common usage in geophysical disciplines, "flux" implies per unit area, called "flux density" in physics. |  | prhmax | precipitation_flux | area: mean time: mean within hours time: maximum over hours |  | real | longitude latitude time | prhmax | atmos | mon | area: areacella | DCPP [DCPP-mon] |  | 48 | 8b91ffaa-4a5b-11e6-9cd2-ac72891c3257 | 7553003ead183dd3276108b6311a337f | b639160c-c69e-11e6-9990-ac72891c3257 | Hourly Maximum, Global field (single level) [XY-na] [tmean] |  |  |  |  | DCPP | DCPP | All
1 | Daily Maximum Near-Surface Wind Speed | m s-1 | Daily maximum near-surface (usually, 10 meters) wind speed. |  | sfcWindmax | wind_speed | area: mean time: maximum within days time: mean over days |  | real | longitude latitude time height10m | sfcWindmax | atmos | mon | area: areacella | DCPP [DCPP-mon] |  | 51 | fee11078-5270-11e6-bffa-5404a60d96b5 | 1c15d05ab96de917359e54b16c4fbf14 | ecac7826-6bb9-11e7-bb15-5404a60d96b5 | Mean Daily Maximum, Global field (single level) [XY-na] {:height10m} [dmax] |  |  |  |  | DCPP | DCPP | All
1 | Surface Air Pressure | Pa | surface pressure (not mean sea-level pressure), 2-D field to calculate the 3-D pressure field from hybrid coordinates |  | ps | surface_air_pressure | area: time: mean |  | real | longitude latitude time | ps | atmos | mon | area: areacella | DynVar [DYVR_monthly_a] |  | 26 | 7da28acc-1ab7-11e7-8dfc-5404a60d96b5 | 8c9504d28596e05586c8e193082ac617 | f7dcac96-562c-11e6-a2a4-ac72891c3257 | Temporal mean, Global field (single level) [XY-na] [am-tm] |  |  |  |  | DynVar,VolMIP | DynVar,VolMIP | All
1 | u-tendency orographic gravity wave drag | m s-2 | Tendency of the eastward wind by parameterized orographic gravity waves. |  | utendogw | tendency_of_eastward_wind_due_to_orographic_gravity_wave_drag | time: mean |  | real | longitude latitude plev19 time | utendogw | atmos | mon | area: areacella | DynVar [DYVR_monthly_d] |  | 22 | 6f17af4e-9acb-11e6-b7ee-ac72891c3257 | 590ed5a8-9e49-11e5-803c-0d0b866b59f3 | f947ce0e-80ba-11e6-ab6e-5404a60d96b5 | Temporal mean, Global field (19 pressure levels) [XY-P19] [tmean] |  |  |  |  | DAMIP,DynVar,VolMIP | DynVar,VolMIP | All
2 | v-tendency orographic gravity wave drag | m s-2 | Tendency of the northward wind by parameterized orographic gravity waves. (Note that CF name tables only have a general northward tendency for all gravity waves, and we need it separated by type.) |  | vtendogw | tendency_of_northward_wind_due_to_orographic_gravity_wave_drag | time: mean |  | real | longitude latitude plev19 time | vtendogw | atmos | mon | area: areacella | DynVar [DYVR_monthly_d] |  | 24 | 8b97ba1c-4a5b-11e6-9cd2-ac72891c3257 | 59140c12-9e49-11e5-803c-0d0b866b59f3 | f947ce0e-80ba-11e6-ab6e-5404a60d96b5 | Temporal mean, Global field (19 pressure levels) [XY-P19] [tmean] |  |  |  |  | DynVar,VolMIP | DynVar,VolMIP | All
2 | v-tendency nonorographic gravity wave drag | m s-2 | Tendency of the northward wind by parameterized nonorographic gravity waves. (Note that CF name tables only have a general northward tendency for all gravity waves, and we need it separated by type.) |  | vtendnogw | tendency_of_northward_wind_due_to_nonorographic_gravity_wave_drag | time: mean |  | real | longitude latitude plev19 time | vtendnogw | atmos | mon | area: areacella | DynVar [DYVR_monthly_d] |  | 25 | 8b97bfda-4a5b-11e6-9cd2-ac72891c3257 | 59170700-9e49-11e5-803c-0d0b866b59f3 | f947ce0e-80ba-11e6-ab6e-5404a60d96b5 | Temporal mean, Global field (19 pressure levels) [XY-P19] [tmean] |  |  |  |  | DynVar,VolMIP | DynVar,VolMIP | All
1 | Net Carbon Mass Flux out of Atmosphere due to Net Ecosystem Productivity on Land. | kg m-2 s-1 | Natural flux of CO2 (expressed as a mass flux of carbon) from the atmosphere to the land calculated as the difference between uptake associated will photosynthesis and the release of CO2 from the sum of plant and soil respiration and fire. Positive flux is into the land. emissions from natural fires and human ignition fires as calculated by the fire module of the dynamic vegetation model, but excluding any CO2 flux from fire included in fLuc (CO2 Flux to Atmosphere from Land Use Change). | Net Ecosystem Exchange | nep | surface_net_downward_mass_flux_of_carbon_dioxide_expressed_as_carbon_due_to_all_land_processes_excluding_anthropogenic_land_use_change | area: mean where land time: mean | down | real | longitude latitude time | nep | land | mon | area: areacella | LS3MIP [LCmon] |  | 6 | d2290cee-4a9f-11e6-b84e-ac72891c3257 | b71c89e6003d19738e44474eaacf8ef0 | f7de23aa-562c-11e6-a2a4-ac72891c3257 | Temporal mean, Global field (single level) [XY-na] [amnla-tmn] |  |  |  |  | AerChemMIP,CMIP,FAFMIP,GMMIP,GeoMIP,HighResMIP,LS3MIP,RFMIP,VolMIP | VolMIP | All
1 | Net Carbon Mass Flux into Atmosphere due to Land Use Change | kg m-2 s-1 | Carbon mass flux per unit area into atmosphere due to human changes to land (excluding forest regrowth) accounting possibly for different time-scales related to fate of the wood, for example. | Net Carbon Mass Flux into Atmosphere due to Land Use Change | fLuc | surface_net_upward_mass_flux_of_carbon_dioxide_expressed_as_carbon_due_to_emission_from_anthropogenic_land_use_change | area: mean where land time: mean | up | real | longitude latitude time | fLuc | land | mon | area: areacella | LS3MIP [LCmon] |  | 9 | d229196e-4a9f-11e6-b84e-ac72891c3257 | 2191e3410c3a2beedfec222f81f028b6 | f7de23aa-562c-11e6-a2a4-ac72891c3257 | Temporal mean, Global field (single level) [XY-na] [amnla-tmn] |  |  |  |  | AerChemMIP,CMIP,FAFMIP,GMMIP,GeoMIP,HighResMIP,LS3MIP,RFMIP,VolMIP | VolMIP | All
2 | Carbon Mass in Wood | kg m-2 | Carbon mass per unit area in wood, including sapwood and hardwood. | Carbon Mass in Wood | cWood | wood_carbon_content | area: mean where land time: mean |  | real | longitude latitude time | cWood | land | mon | area: areacella | LS3MIP [LCmon] |  | 15 | d229353e-4a9f-11e6-b84e-ac72891c3257 | 64d818a9a2f9e72570449c024070950e | f7de23aa-562c-11e6-a2a4-ac72891c3257 | Temporal mean, Global field (single level) [XY-na] [amnla-tmn] |  |  |  |  | AerChemMIP,CMIP,FAFMIP,GMMIP,GeoMIP,HighResMIP,LS3MIP,RFMIP,VolMIP | VolMIP | All
2 | Carbon Mass in Other Living Compartments on Land | kg m-2 | e.g., labile, fruits, reserves, etc. | Carbon Mass in Other Living Compartments on Land | cMisc | miscellaneous_living_matter_carbon_content | area: mean where land time: mean |  | real | longitude latitude time | cMisc | land | mon | area: areacella | LS3MIP [LCmon] |  | 17 | d2293d68-4a9f-11e6-b84e-ac72891c3257 | f3532407075647328e7da9c24f00193d | f7de23aa-562c-11e6-a2a4-ac72891c3257 | Temporal mean, Global field (single level) [XY-na] [amnla-tmn] |  |  |  |  | AerChemMIP,CMIP,FAFMIP,GMMIP,GeoMIP,HighResMIP,LS3MIP,RFMIP,VolMIP | VolMIP | All
1 | Net Longwave Surface Radiation | W m-2 | Net longwave surface radiation |  | rls | surface_net_downward_longwave_flux | area: time: mean | down | real | longitude latitude time | rls | atmos | mon | area: areacella | PMIP [PMIP-Amon-02] |  | 19 | 8b922368-4a5b-11e6-9cd2-ac72891c3257 | 3e7348adedb540627808da06a211c81c | f7dcac96-562c-11e6-a2a4-ac72891c3257 | Temporal mean, Global field (single level) [XY-na] [am-tm] |  |  |  |  | DCPP,PMIP | DCPP | All
1 | Net Shortwave Surface Radiation | W m-2 | Net downward shortwave radiation at the surface |  | rss | surface_net_downward_shortwave_flux | area: time: mean | down | real | longitude latitude time | rss | atmos | mon | area: areacella | PMIP [PMIP-Amon-02] |  | 20 | 6f68f91c-9acb-11e6-b7ee-ac72891c3257 | cdd8f95be110061697bc323f6bcaba2d | f7dcac96-562c-11e6-a2a4-ac72891c3257 | Temporal mean, Global field (single level) [XY-na] [am-tm] |  |  |  |  | DCPP,PMIP | DCPP | All
1 | Total Carbon in All Terrestrial Carbon Pools | kg m-2 | Report missing data over ocean grid cells. For fractional land report value averaged over the land fraction. |  | cLand | mass_content_of_carbon_in_vegetation_and_litter_and_soil_and_forestry_and_agricultural_products | area: mean where land time: mean |  | real | longitude latitude time | cLand | land | mon | area: areacella | PMIP [PMIP-Lmon-02] |  | 20 | 8b7eded4-4a5b-11e6-9cd2-ac72891c3257 | 5917aa7a-9e49-11e5-803c-0d0b866b59f3 | f7de23aa-562c-11e6-a2a4-ac72891c3257 | Temporal mean, Global field (single level) [XY-na] [amnla-tmn] |  |  |  |  | C4MIP,DCPP,LUMIP,PMIP | DCPP | All
1 | 20C isotherm depth | m | This quantity, sometimes called the "isotherm depth", is the depth (if it exists) at which the sea water potential temperature equals some specified value. This value should be specified in a scalar coordinate variable. Depth is the vertical distance below the surface. Potential temperature is the temperature a parcel of air or sea water would have if moved adiabatically to sea level pressure. | 20C isotherm depth | t20d | depth_of_isosurface_of_sea_water_potential_temperature | area: mean where sea time: mean |  | real | longitude latitude time | t20d | ocean | mon | area: areacello | PMIP [PMIP-Omon-02] |  | 31 | 8b922f7a-4a5b-11e6-9cd2-ac72891c3257 | 46bc4ce008d1306ea0780510304cfa88 | e9f9f6ca-c1ce-11e6-8067-ac72891c3257 | Temporal mean, Global field (single level) [XY-na] [amse-tmn] |  |  |  |  | DCPP,PMIP | DCPP | All
1 | Vertically Averaged Sea Water Potential Temperature | degC | Vertical average of the sea water potential temperature through the whole ocean depth | Vertically averaged ocean temperature | thetaot | sea_water_potential_temperature | area: mean where sea time: mean |  | real | longitude latitude time | thetaot | ocean | mon | area: areacello | PMIP [PMIP-Omon-02] |  | 32 | 6f69f1b4-9acb-11e6-b7ee-ac72891c3257 | b5bc9b1fa92a35cec5989eeac3d77d1a | e9f9f6ca-c1ce-11e6-8067-ac72891c3257 | Temporal mean, Global field (single level) [XY-na] [amse-tmn] |  |  |  |  | DCPP,PMIP | DCPP | All
Note on A1: Default priority (generally overridden by settings in "requestVar" record)
Note on B1: NetCDF Global Attribute
Note on E1: Name of variable in file
Note on H1: CMOR directive
Note on K1: CMOR name, unique within table
Note on U1: CMOR variable identifier
Note on V1: MIP variable identifier
Note on W1: Structure identifier

## EmonZ
Priority | Long name | units | description | comment | Variable Name | CF Standard Name | cell_methods | positive | type | dimensions | CMOR Name | modeling_realm | frequency | cell_measures | prov | provNote | rowIndex | UID | vid | stid | Structure Title | valid_min | valid_max | ok_min_mean_abs | ok_max_mean_abs | MIPs (requesting) | MIPs (by experiment) | Number of Years | Slice Type | Years | Grid
2 | Temperature Tendency due to Orographic Gravity Wave Dissipation | K s-1 | Temperature tendency due to dissipation of parameterized orographic gravity waves. | zonal mean; hence YZT | tntogw | tendency_of_air_temperature_due_to_dissipation_of_orographic_gravity_waves | longitude: mean time: mean |  | real | latitude plev39 time | tntogw | atmos | mon |  | DynVar [DYVR_monthly_b] |  | 7 | 8b978588-4a5b-11e6-9cd2-ac72891c3257 | 5912b4e8-9e49-11e5-803c-0d0b866b59f3 | f7e94ce4-562c-11e6-a2a4-ac72891c3257 | Temporal mean, Atmospheric Zonal Mean (on 39 pressure levels) [Y-P39] [tmean] |  |  |  |  | DynVar,VolMIP | DynVar,VolMIP | All
1 | Tendency of Air Temperature due to Model Physics | K s-1 | Tendency of air temperature due to model physics. This includes sources and sinks from parametrized physics (e.g. radiation, convection, boundary layer, stratiform condensation/evaporation, etc.). It excludes sources and sinks from resolved dynamics and numerical diffusion not associated with parametrized physics. For example, any vertical diffusion which is part of the boundary layer mixing scheme should be included, while numerical diffusion applied in addition to physics or resolved dynamics should be excluded. This term is required to check the closure of the heat budget. | zonal mean; hence YZT | tntmp | tendency_of_air_temperature_due_to_model_physics | longitude: mean time: mean |  | real | latitude plev39 time | tntmp | atmos | mon |  | DynVar [DYVR_monthly_b] |  | 8 | 607e74a6-bf0e-11e6-aae4-ac72891c3257 | 621681bc7c376de66228fdde13b97516 | f7e94ce4-562c-11e6-a2a4-ac72891c3257 | Temporal mean, Atmospheric Zonal Mean (on 39 pressure levels) [Y-P39] [tmean] |  |  |  |  | DynVar,VolMIP | DynVar,VolMIP | All
3 | tendency_of_air_temperature_due_to_longwave_heating | K s-1 | Tendency of air temperature due to longwave radiative heating | zonal mean; hence YZT | tntrl | tendency_of_air_temperature_due_to_longwave_heating | longitude: mean time: mean |  | real | latitude plev39 time | tntrl | aerosol | mon |  | DynVar [DYVR_monthly_b] |  | 9 | 11ecb9cc-c14f-11e6-bb78-ac72891c3257 | 5917483c-9e49-11e5-803c-0d0b866b59f3 | f7e94ce4-562c-11e6-a2a4-ac72891c3257 | Temporal mean, Atmospheric Zonal Mean (on 39 pressure levels) [Y-P39] [tmean] |  |  |  |  | DynVar,VolMIP | DynVar,VolMIP | All
3 | tendency_of_air_temperature_due_to_shortwave_heating | K s-1 | Tendency of air temperature due to shortwave radiative heating | zonal mean; hence YZT | tntrs | tendency_of_air_temperature_due_to_shortwave_heating | longitude: mean time: mean |  | real | latitude plev39 time | tntrs | aerosol | mon |  | DynVar [DYVR_monthly_b] |  | 10 | 11ecbdd2-c14f-11e6-bb78-ac72891c3257 | 59173c0c-9e49-11e5-803c-0d0b866b59f3 | f7e94ce4-562c-11e6-a2a4-ac72891c3257 | Temporal mean, Atmospheric Zonal Mean (on 39 pressure levels) [Y-P39] [tmean] |  |  |  |  | DynVar,VolMIP | DynVar,VolMIP | All
1 | Tendency of Air Temperature due to Clear Sky Longwave Radiative Heating | K s-1 | Tendency of Air Temperature due to Clear Sky Longwave Radiative Heating | zonal mean; hence YZT | tntrlcs | tendency_of_air_temperature_due_to_longwave_heating_assuming_clear_sky | longitude: mean time: mean |  | real | latitude plev39 time | tntrlcs | atmos | mon |  | DynVar [DYVR_monthly_b] |  | 11 | 11ecc1d8-c14f-11e6-bb78-ac72891c3257 | 59170a02-9e49-11e5-803c-0d0b866b59f3 | f7e94ce4-562c-11e6-a2a4-ac72891c3257 | Temporal mean, Atmospheric Zonal Mean (on 39 pressure levels) [Y-P39] [tmean] |  |  |  |  | DynVar,VolMIP | DynVar,VolMIP | All
1 | Tendency of Air Temperature due to Clear Sky Shortwave Radiative Heating | K s-1 | Tendency of Air Temperature due to Clear Sky Shortwave Radiative Heating | zonal mean; hence YZT | tntrscs | tendency_of_air_temperature_due_to_shortwave_heating_assuming_clear_sky | longitude: mean time: mean |  | real | latitude plev39 time | tntrscs | atmos | mon |  | DynVar [DYVR_monthly_b] |  | 12 | 11ecc5ca-c14f-11e6-bb78-ac72891c3257 | 5913d86e-9e49-11e5-803c-0d0b866b59f3 | f7e94ce4-562c-11e6-a2a4-ac72891c3257 | Temporal mean, Atmospheric Zonal Mean (on 39 pressure levels) [Y-P39] [tmean] |  |  |  |  | DynVar,VolMIP | DynVar,VolMIP | All
1 | Tendency of Air Temperature due to Convection | K s-1 | Tendencies from cumulus convection scheme. | zonal mean; hence YZT | tntc | tendency_of_air_temperature_due_to_convection | longitude: mean time: mean |  | real | latitude plev39 time | tntc | atmos | mon |  | DynVar [DYVR_monthly_b] |  | 13 | 11ecc9b2-c14f-11e6-bb78-ac72891c3257 | 52f043533a691ca5721460e316c3a328 | f7e94ce4-562c-11e6-a2a4-ac72891c3257 | Temporal mean, Atmospheric Zonal Mean (on 39 pressure levels) [Y-P39] [tmean] |  |  |  |  | DynVar,VolMIP | DynVar,VolMIP | All
1 | Tendency of Air Temperature Due to Stratiform Clouds and Precipitation | K s-1 | The phrase "tendency_of_X" means derivative of X with respect to time. Air temperature is the bulk temperature of the air, not the surface (skin) temperature. The specification of a physical process by the phrase "due_to_" process means that the quantity named is a single term in a sum of terms which together compose the general quantity named by omitting the phrase. A variable with the standard name tendency_of_air_temperature_due_to_stratiform_cloud_and_precipitation should contain net latent heating effects of all processes which convert stratiform clouds and precipitation between water vapour, liquid or ice phases. In an atmosphere model, stratiform cloud is that produced by large-scale convergence (not the convection schemes). | zonal mean; hence YZT | tntscp | tendency_of_air_temperature_due_to_stratiform_cloud_and_precipitation | longitude: mean time: mean |  | real | latitude plev39 time | tntscp | atmos | mon |  | DynVar [DYVR_monthly_b] |  | 14 | 11eccd9a-c14f-11e6-bb78-ac72891c3257 | 5913d602-9e49-11e5-803c-0d0b866b59f3 | f7e94ce4-562c-11e6-a2a4-ac72891c3257 | Temporal mean, Atmospheric Zonal Mean (on 39 pressure levels) [Y-P39] [tmean] |  |  |  |  | DynVar,VolMIP | DynVar,VolMIP | All
1 | Upward Component of the Eliassen-Palm Flux | m3 s-2 | Transformed Eulerian Mean Diagnostics Meridional component Fz of the Eliassen-Palm (EP) flux (Fy, Fz) derived from 6hr or higher frequency fields (use daily fields or 12 hr fields if the 6 hr are not available). Please use the definitions given by equation 3.5.3b of Andrews, Holton and Leovy text book, but scaled by density to have units m3 s-2. | zonal mean; hence YZT | epfz | upward_eliassen_palm_flux_in_air | longitude: mean time: mean | up | real | latitude plev39 time | epfz | atmos | mon |  | DynVar [DYVR_monthly_c] |  | 18 | 8b97a1bc-4a5b-11e6-9cd2-ac72891c3257 | 85631e0f7a8fdcb10737a525f4134181 | f7e94ce4-562c-11e6-a2a4-ac72891c3257 | Temporal mean, Atmospheric Zonal Mean (on 39 pressure levels) [Y-P39] [tmean] |  |  |  |  | DAMIP,DCPP,DynVar,HighResMIP,VolMIP | DCPP,DynVar,VolMIP | All
2 | Temperature Tendency Non-orographic Gravity Wave Dissipation | K s-1 | Temperature tendency due to dissipation of parameterized nonorographic gravity waves. | zonal mean; hence YZT | tntnogw | tendency_of_air_temperature_due_to_dissipation_of_nonorographic_gravity_waves | longitude: mean time: mean |  | real | latitude plev39 time | tntnogw | atmos | mon |  | DynVar [DYVR_monthly_c] |  | 21 | 8b978b96-4a5b-11e6-9cd2-ac72891c3257 | 5913e8ea-9e49-11e5-803c-0d0b866b59f3 | f7e94ce4-562c-11e6-a2a4-ac72891c3257 | Temporal mean, Atmospheric Zonal Mean (on 39 pressure levels) [Y-P39] [tmean] |  |  |  |  | DynVar,VolMIP | DynVar,VolMIP | All
2 | Northward Component of the Eliassen-Palm Flux | m3 s-2 | Transformed Eulerian Mean Diagnostics Meridional component Fy of Eliassen-Palm (EP) flux (Fy, Fz) derived from 6hr or higher frequency fields (use daily fields or 12 hr fields if the 6 hr are not available). Please use the definitions given by equation 3.5.3a of Andrews, Holton and Leovy text book, but scaled by density to have units m3 s-2. |  | epfy | northward_eliassen_palm_flux_in_air | longitude: mean time: mean |  | real | latitude plev39 time | epfy | atmos | mon |  | HighResMIP [Amon_sparc] |  | 31 | feeaea60-96ec-11e6-b81e-c9e268aff03a | 9522ca96d0b066ebe8defd5541de0582 | f7e94ce4-562c-11e6-a2a4-ac72891c3257 | Temporal mean, Atmospheric Zonal Mean (on 39 pressure levels) [Y-P39] [tmean] |  |  |  |  | DAMIP,DCPP,DynVar,HighResMIP,VolMIP | DCPP,DynVar,VolMIP | All
2 | Tendency of eastward wind due to Eliassen-Palm Flux divergence | m s-2 | Tendency of the zonal mean zonal wind due to the divergence of the Eliassen-Palm flux. |  | utendepfd | tendency_of_eastward_wind_due_to_eliassen_palm_flux_divergence | longitude: mean time: mean |  | real | latitude plev39 time | utendepfd | atmos | mon |  | HighResMIP [Amon_sparc] |  | 33 | feeaf438-96ec-11e6-b81e-c9e268aff03a | 590fa2bc-9e49-11e5-803c-0d0b866b59f3 | f7e94ce4-562c-11e6-a2a4-ac72891c3257 | Temporal mean, Atmospheric Zonal Mean (on 39 pressure levels) [Y-P39] [tmean] |  |  |  |  | DAMIP,DCPP,DynVar,HighResMIP,VolMIP | DCPP,DynVar,VolMIP | All
2 | Transformed Eulerian Mean northward wind | m s-1 | Transformed Eulerian Mean Diagnostics v*, meridional component of the residual meridional circulation (v*, w*) derived from 6 hr or higher frequency data fields (use instantaneous daily fields or 12 hr fields if the 6 hr data are not available). |  | vtem | northward_transformed_eulerian_mean_air_velocity | longitude: mean time: mean |  | real | latitude plev39 time | vtem | atmos | mon |  | HighResMIP [Amon_sparc] |  | 34 | feeadf5c-96ec-11e6-b81e-c9e268aff03a | ba7be4134a9cf4838434bf204d80b903 | f7e94ce4-562c-11e6-a2a4-ac72891c3257 | Temporal mean, Atmospheric Zonal Mean (on 39 pressure levels) [Y-P39] [tmean] |  |  |  |  | DAMIP,DCPP,DynVar,HighResMIP,VolMIP | DCPP,DynVar,VolMIP | All
2 | Transformed Eulerian Mean upward wind | m s-1 | Transformed Eulerian Mean Diagnostics w*, meridional component of the residual meridional circulation (v*, w*) derived from 6 hr or higher frequency data fields (use instantaneous daily fields or 12 hr fields if the 6 hr data are not available). Scale height: 6950 m |  | wtem | upward_transformed_eulerian_mean_air_velocity | longitude: mean time: mean |  | real | latitude plev39 time | wtem | atmos | mon |  | HighResMIP [Amon_sparc] |  | 35 | feeae56a-96ec-11e6-b81e-c9e268aff03a | c64364df884a3cebaa7aebb664260776 | f7e94ce4-562c-11e6-a2a4-ac72891c3257 | Temporal mean, Atmospheric Zonal Mean (on 39 pressure levels) [Y-P39] [tmean] |  |  |  |  | DAMIP,DCPP,DynVar,HighResMIP,VolMIP | DCPP,DynVar,VolMIP | All
Note on A1: Default priority (generally overridden by settings in "requestVar" record)
Note on B1: NetCDF Global Attribute
Note on E1: Name of variable in file
Note on H1: CMOR directive
Note on K1: CMOR name, unique within table
Note on U1: CMOR variable identifier
Note on V1: MIP variable identifier
Note on W1: Structure identifier

## Eyr
Priority | Long name | units | description | comment | Variable Name | CF Standard Name | cell_methods | positive | type | dimensions | CMOR Name | modeling_realm | frequency | cell_measures | prov | provNote | rowIndex | UID | vid | stid | Structure Title | valid_min | valid_max | ok_min_mean_abs | ok_max_mean_abs | MIPs (requesting) | MIPs (by experiment) | Number of Years | Slice Type | Years | Grid
1 | Depth Below Geoid of Ocean Layer | m | Depth below geoid |  | zfullo | depth_below_geoid | area: mean where sea time: mean |  | real | longitude latitude olevel time | zfullo | ocean | yr | area: areacello volume: volcello | C4MIP [C_Basic] |  | 35 | 90e8026c-267c-11e7-8933-ac72891c3257 | 44471dd9799293cef70ac63fcdd2476e | f7e4000e-562c-11e6-a2a4-ac72891c3257 | Temporal mean, Global ocean field on model levels [XY-O] [tmean] |  |  |  |  | C4MIP,DCPP,LUMIP | DCPP | All
Note on A1: Default priority (generally overridden by settings in "requestVar" record)
Note on B1: NetCDF Global Attribute
Note on E1: Name of variable in file
Note on H1: CMOR directive
Note on K1: CMOR name, unique within table
Note on U1: CMOR variable identifier
Note on V1: MIP variable identifier
Note on W1: Structure identifier

## LImon
Priority | Long name | units | description | comment | Variable Name | CF Standard Name | cell_methods | positive | type | dimensions | CMOR Name | modeling_realm | frequency | cell_measures | prov | provNote | rowIndex | UID | vid | stid | Structure Title | valid_min | valid_max | ok_min_mean_abs | ok_max_mean_abs | MIPs (requesting) | MIPs (by experiment) | Number of Years | Slice Type | Years | Grid
1 | Snow Area Fraction | % | Fraction of each grid cell that is occupied by snow that rests on land portion of cell. | Fraction of each grid cell that is occupied by snow that rests on land portion of cell. | snc | surface_snow_area_fraction | area: time: mean |  | real | longitude latitude time | snc | landIce land | mon | area: areacella | LImon ((isd.003)) |  | 15 | bab7c2d4-e5dd-11e5-8482-ac72891c3257 | e53e97d7e904fe67aa54b721b3c6a290 | f7dcac96-562c-11e6-a2a4-ac72891c3257 | Temporal mean, Global field (single level) [XY-na] [am-tm] | 0.0 s | 105.0 s | -29.01 s | 78.46 s | C4MIP,CFMIP,CMIP,DAMIP,FAFMIP,GMMIP,GeoMIP,HighResMIP,LS3MIP,LUMIP,PMIP,VIACSAB,VolMIP | VolMIP | All
1 | Mean Age of Snow | day | Age of Snow (when computing the time-mean here, the time samples, weighted by the mass of snow on the land portion of the grid cell, are accumulated and then divided by the sum of the weights. Reported as missing data in regions free of snow on land. | When computing the time-mean here, the time samples, weighted by the mass of snow on the land portion of the grid cell, are accumulated and then divided by the sum of the weights. Reported as "missing in regions free of snow on land. | agesno | age_of_surface_snow | area: mean where land time: mean (with samples weighted by snow mass) |  | real | longitude latitude time | agesno | landIce land | mon | area: areacella | LImon ((isd.003)) |  | 16 | baa7f8ae-e5dd-11e5-8482-ac72891c3257 | 51e0588121783d77407236e0d2eb5d14 | f9478548-80ba-11e6-ab6e-5404a60d96b5 | Temporal mean, Global field (single level) [XY-na] [amnla-tmnsn] |  |  |  |  | C4MIP,CMIP,DAMIP,FAFMIP,GMMIP,GeoMIP,HighResMIP,LS3MIP,LUMIP,PMIP,VolMIP | VolMIP | All
2 | Liquid Water Content of Snow Layer | kg m-2 | The total mass of liquid water contained interstitially within the whole depth of the snow layer of the land portion of a grid cell divided by the area of the land portion of the cell. | where land over land: this is computed as the total mass of liquid water contained interstitially within the snow layer of the land portion of a grid cell divided by the area of the land portion of the cell. | lwsnl | liquid_water_content_of_snow_layer | area: mean where land time: mean |  | real | longitude latitude time | lwsnl | landIce land | mon | area: areacella | LImon ((isd.003)) |  | 16 | bab0f1a2-e5dd-11e5-8482-ac72891c3257 | c7452587dbc0d44ad81fc174a656ecea | f7de23aa-562c-11e6-a2a4-ac72891c3257 | Temporal mean, Global field (single level) [XY-na] [amnla-tmn] |  |  |  |  | C4MIP,CMIP,FAFMIP,GMMIP,GeoMIP,HighResMIP,LS3MIP,LUMIP,VIACSAB,VolMIP | VolMIP | All
1 | Snow Depth | m | where land over land, this is computed as the mean thickness of snow in the land portion of the grid cell (averaging over the entire land portion, including the snow-free fraction). Reported as 0.0 where the land fraction is 0. | where land over land, this is computed as the mean thickness of snow in the land portion of the grid cell (averaging over the entire land portion, including the snow-free fraction). Reported as missing where the land fraction is 0. | snd | surface_snow_thickness | area: mean where land time: mean |  | real | longitude latitude time | snd | landIce land | mon | area: areacella | LImon ((isd.003)) |  | 16 | bab7e05c-e5dd-11e5-8482-ac72891c3257 | 19058c0a2aaaf3eaeca5093ea87c7e46 | f7de23aa-562c-11e6-a2a4-ac72891c3257 | Temporal mean, Global field (single level) [XY-na] [amnla-tmn] | 0.0 s | 962.9 s | -1.961 s | 4.503 s | C4MIP,CFMIP,CMIP,DAMIP,DCPP,FAFMIP,GMMIP,GeoMIP,HighResMIP,LS3MIP,LUMIP,PMIP,VIACSAB,VolMIP | DCPP,VolMIP | All
1 | Surface Snow Amount | kg m-2 | The mass of surface snow on the land portion of the grid cell divided by the land area in the grid cell; reported as missing where the land fraction is 0; excludes snow on vegetation canopy or on sea ice. | Computed as the mass of surface snow on the land portion of the grid cell divided by the land area in the grid cell; reported as missing where the land fraction is 0; excluded is snow on vegetation canopy or on sea ice. | snw | surface_snow_amount | area: mean where land time: mean |  | real | longitude latitude time | snw | landIce land | mon | area: areacella | LImon ((isd.003)) |  | 16 | bab81e50-e5dd-11e5-8482-ac72891c3257 | 0e1704f8fbacbe223946d84392b8064e | f7de23aa-562c-11e6-a2a4-ac72891c3257 | Temporal mean, Global field (single level) [XY-na] [amnla-tmn] | -0.007542 s | 955500.0 s | -6025.0 s | 12130.0 s | C4MIP,CFMIP,CMIP,DAMIP,FAFMIP,GMMIP,GeoMIP,HighResMIP,LS3MIP,LUMIP,PMIP,VIACSAB,VolMIP | VolMIP | All
2 | Snow Soot Content | kg m-2 | the entire land portion of the grid cell is considered, with snow soot content set to 0.0 in regions free of snow. | the entire land portion of the grid cell is considered, with snow soot content set to 0.0 in regions free of snow. | sootsn | soot_content_of_surface_snow | area: mean where land time: mean |  | real | longitude latitude time | sootsn | landIce land | mon | area: areacella | LImon ((isd.003)) |  | 16 | bab83fc0-e5dd-11e5-8482-ac72891c3257 | d421b6923b396998106a8c1c66ea07f1 | f7de23aa-562c-11e6-a2a4-ac72891c3257 | Temporal mean, Global field (single level) [XY-na] [amnla-tmn] |  |  |  |  | C4MIP,CMIP,FAFMIP,GMMIP,GeoMIP,HighResMIP,LS3MIP,LUMIP,VIACSAB,VolMIP | VolMIP | All
1 | Surface Snow Melt | kg m-2 s-1 | The total surface snow melt rate on the land portion of the grid cell divided by the land area in the grid cell; report as zero for snow-free land regions and missing where there is no land. | Computed as the total surface melt water on the land portion of the grid cell divided by the land area in the grid cell; report as 0.0 for snow-free land regions; report as missing where the land fraction is 0. | snm | surface_snow_melt_flux | area: mean where land time: mean |  | real | longitude latitude time | snm | landIce land | mon | area: areacella | LImon ((isd.003)) |  | 17 | bab802f8-e5dd-11e5-8482-ac72891c3257 | 5652800cc64fd945cc990547aee633a1 | f7de23aa-562c-11e6-a2a4-ac72891c3257 | Temporal mean, Global field (single level) [XY-na] [amnla-tmn] | 0.0 s | 0.0003926 s | -2.092e-06 s | 6.123e-06 s | C4MIP,CMIP,DAMIP,FAFMIP,GMMIP,GeoMIP,HighResMIP,LS3MIP,LUMIP,PMIP,VIACSAB,VolMIP | VolMIP | All
1 | Surface Snow and Ice Sublimation Flux | kg m-2 s-1 | The snow and ice sublimation flux is the loss of snow and ice mass per unit area from the surface resulting from their direct conversion to water vapor that enters the atmosphere. | The snow and ice sublimation flux is the loss of snow and ice mass resulting from their conversion to water vapor. Computed as the total sublimation on the land portion of the grid cell divided by the land area in the grid cell; reported as missing for snow-free land regions; reported as missing where the land fraction is 0. | sbl | surface_snow_and_ice_sublimation_flux | area: mean where land time: mean |  | real | longitude latitude time | sbl | landIce | mon | area: areacella | LImon ((isd.003)) |  | 18 | bab6bba0-e5dd-11e5-8482-ac72891c3257 | 3a8e1636a31c82fbdd9a1ae45ab3be7d | f7de23aa-562c-11e6-a2a4-ac72891c3257 | Temporal mean, Global field (single level) [XY-na] [amnla-tmn] | -0.004959 s | 0.0009936 s | -5.521e-05 s | 9.61e-05 s | C4MIP,CMIP,DAMIP,FAFMIP,GMMIP,GeoMIP,HighResMIP,LS3MIP,LUMIP,PMIP,VIACSAB,VolMIP | VolMIP | All
1 | Downward Heat Flux into Snow Where Land over Land | W m-2 | the net downward heat flux from the atmosphere into the snow that lies on land divided by the land area in the grid cell; reported as 0.0 for snow-free land regions or where the land fraction is 0. | the net downward heat flux from the atmosphere into the snow that lies on land divided by the land area in the grid cell; reported as missing for snow-free land regions or where the land fraction is 0. | hfdsn | surface_downward_heat_flux_in_snow | area: mean where land time: mean | down | real | longitude latitude time | hfdsn | landIce land | mon | area: areacella | LImon ((isd.003)) |  | 19 | baaed890-e5dd-11e5-8482-ac72891c3257 | a634ef4f4c0cda3a3c0c02652ca8cc6a | f7de23aa-562c-11e6-a2a4-ac72891c3257 | Temporal mean, Global field (single level) [XY-na] [amnla-tmn] |  |  |  |  | C4MIP,CMIP,DAMIP,FAFMIP,GMMIP,GeoMIP,HighResMIP,LS3MIP,LUMIP,PMIP,VolMIP | VolMIP | All
3 | Liquid Water Content of Permafrost Layer | kg m-2 | *where land over land*, i.e., this is the total mass of liquid water contained within the permafrost layer within the land portion of a grid cell divided by the area of the land portion of the cell. | "where land over land", i.e., this is the total mass of liquid water contained within the permafrost layer within the land portion of a grid cell divided by the area of the land portion of the cell. | pflw | liquid_water_content_of_permafrost_layer | area: mean where land time: mean |  | real | longitude latitude time | pflw | landIce land | mon | area: areacella | LImon ((isd.003)) |  | 19 | bab323d2-e5dd-11e5-8482-ac72891c3257 | 67adc30ae1278d2ef6d696ba0e2c92e8 | f7de23aa-562c-11e6-a2a4-ac72891c3257 | Temporal mean, Global field (single level) [XY-na] [amnla-tmn] |  |  |  |  | C4MIP,CMIP,FAFMIP,GMMIP,GeoMIP,HighResMIP,LS3MIP,LUMIP,VIACSAB,VolMIP | VolMIP | All
3 | Permafrost Layer Thickness | m | The mean thickness of the permafrost layer in the land portion of the grid cell. Reported as zero in permafrost-free regions. | where land over land: This is the mean thickness of the permafrost layer in the land portion of the grid cell. Reported as missing in permafrost-free regions. | tpf | permafrost_layer_thickness | area: mean where land time: mean |  | real | longitude latitude time | tpf | landIce land | mon | area: areacella | LImon ((isd.003)) |  | 19 | baba8cbc-e5dd-11e5-8482-ac72891c3257 | 3e437daab5bc69123a859ad361babc59 | f7de23aa-562c-11e6-a2a4-ac72891c3257 | Temporal mean, Global field (single level) [XY-na] [amnla-tmn] |  |  |  |  | C4MIP,CMIP,FAFMIP,GMMIP,GeoMIP,HighResMIP,LS3MIP,LUMIP,PMIP,VIACSAB,VolMIP | VolMIP | All
1 | Snow Internal Temperature | K | This temperature is averaged over all the snow in the grid cell that rests on land or land ice. When computing the time-mean here, the time samples, weighted by the mass of snow on the land portion of the grid cell, are accumulated and then divided by the sum of the weights. Reported as missing in regions free of snow on land. | This temperature is averaged over all the snow in the grid cell that rests on land or land ice. When computing the time-mean here, the time samples, weighted by the mass of snow on the land portion of the grid cell, are accumulated and then divided by the sum of the weights. Reported as "missing in regions free of snow on land. | tsn | temperature_in_surface_snow | area: mean where land time: mean (with samples weighted by snow mass) |  | real | longitude latitude time | tsn | landIce land | mon | area: areacella | LImon ((isd.003)) |  | 20 | 8bbac66a-4a5b-11e6-9cd2-ac72891c3257 | 15fd6126b9fb057118c71df94403e30c | f9478548-80ba-11e6-ab6e-5404a60d96b5 | Temporal mean, Global field (single level) [XY-na] [amnla-tmnsn] |  |  |  |  | C4MIP,CMIP,DAMIP,FAFMIP,GMMIP,GeoMIP,HighResMIP,LS3MIP,LUMIP,VIACSAB,VolMIP | VolMIP | All
Note on A1: Default priority (generally overridden by settings in "requestVar" record)
Note on B1: NetCDF Global Attribute
Note on E1: Name of variable in file
Note on H1: CMOR directive
Note on K1: CMOR name, unique within table
Note on U1: CMOR variable identifier
Note on V1: MIP variable identifier
Note on W1: Structure identifier

## Lmon
Priority | Long name | units | description | comment | Variable Name | CF Standard Name | cell_methods | positive | type | dimensions | CMOR Name | modeling_realm | frequency | cell_measures | prov | provNote | rowIndex | UID | vid | stid | Structure Title | valid_min | valid_max | ok_min_mean_abs | ok_max_mean_abs | MIPs (requesting) | MIPs (by experiment) | Number of Years | Slice Type | Years | Grid
1 | Moisture in Upper Portion of Soil Column | kg m-2 | The mass of water in all phases in the upper 10cm of the soil layer. | the mass of water in all phases in a thin surface soil layer. | mrsos | moisture_content_of_soil_layer | area: mean where land time: mean |  | real | longitude latitude time sdepth1 | mrsos | land | mon | area: areacella | Lmon ((isd.003)) |  | 14 | bab1c85c-e5dd-11e5-8482-ac72891c3257 | 40c091a01dc9db6d6d5901528c375ab3 | f7e71b5e-562c-11e6-a2a4-ac72891c3257 | Temporal mean, Global field (single level) [XY-na] {:sdepth1} [amnla-tmn] | -2.008 s | 146.5 s | -35.89 s | 123.3 s | AerChemMIP,C4MIP,CFMIP,CMIP,FAFMIP,GMMIP,GeoMIP,HighResMIP,LS3MIP,LUMIP,PMIP,RFMIP,VIACSAB,VolMIP | VolMIP | All
1 | Total Soil Moisture Content | kg m-2 | the mass per unit area (summed over all soil layers) of water in all phases. | the mass per unit area (summed over all soil layers) of water in all phases. | mrso | soil_moisture_content | area: mean where land time: mean |  | real | longitude latitude time | mrso | land | mon | area: areacella | Lmon ((isd.003)) |  | 15 | bab1a782-e5dd-11e5-8482-ac72891c3257 | af574f1ac4a9f44a2d943352a455cfeb | f7de23aa-562c-11e6-a2a4-ac72891c3257 | Temporal mean, Global field (single level) [XY-na] [amnla-tmn] | -64.17 s | 5717.0 s | -1424.0 s | 3038.0 s | AerChemMIP,C4MIP,CFMIP,CMIP,DCPP,FAFMIP,GMMIP,GeoMIP,HighResMIP,LS3MIP,LUMIP,PMIP,RFMIP,VIACSAB,VolMIP | DCPP,VolMIP | All
1 | Soil Frozen Water Content | kg m-2 | The mass per unit area (summed over all model layers) of frozen water. | the mass (summed over all all layers) of frozen water. | mrfso | soil_frozen_water_content | area: mean where land time: mean |  | real | longitude latitude time | mrfso | land landIce | mon | area: areacella | Lmon ((isd.003)) |  | 16 | bab1688a-e5dd-11e5-8482-ac72891c3257 | 154d00de9ab9aff72373a673df10946a | f7de23aa-562c-11e6-a2a4-ac72891c3257 | Temporal mean, Global field (single level) [XY-na] [amnla-tmn] | 0.0 s | 5763.0 s | -419.0 s | 940.3 s | AerChemMIP,C4MIP,CFMIP,CMIP,DCPP,FAFMIP,GMMIP,GeoMIP,HighResMIP,LS3MIP,LUMIP,PMIP,RFMIP,VIACSAB,VolMIP | DCPP,VolMIP | All
1 | Surface Run off | kg m-2 s-1 | The total surface run off leaving the land portion of the grid cell (excluding drainage through the base of the soil model). | the total surface runoff leaving the land portion of the grid cell. | mrros | surface_runoff_flux | area: mean where land time: mean |  | real | longitude latitude time | mrros | land | mon | area: areacella | Lmon ((isd.003)) |  | 17 | bab19ff8-e5dd-11e5-8482-ac72891c3257 | 26a31ad76858198bd4d719aafeebe801 | f7de23aa-562c-11e6-a2a4-ac72891c3257 | Temporal mean, Global field (single level) [XY-na] [amnla-tmn] | -6.802e-06 s | 0.0009825 s | -5.867e-06 s | 1.302e-05 s | AerChemMIP,C4MIP,CFMIP,CMIP,FAFMIP,GMMIP,GeoMIP,HighResMIP,LS3MIP,LUMIP,PMIP,RFMIP,VIACSAB,VolMIP | VolMIP | All
1 | Total Run-off | kg m-2 s-1 | The total run-off (including drainage through the base of the soil model) per unit area leaving the land portion of the grid cell. | the total runoff (including "drainage" through the base of the soil model) leaving the land portion of the grid cell. | mrro | runoff_flux | area: mean where land time: mean |  | real | longitude latitude time | mrro | land | mon | area: areacella | Lmon ((isd.003)) |  | 18 | bab17a6e-e5dd-11e5-8482-ac72891c3257 | e0a0f457ec117b27ca8353b11bf9d4fa | f7de23aa-562c-11e6-a2a4-ac72891c3257 | Temporal mean, Global field (single level) [XY-na] [amnla-tmn] | -0.0002019 s | 0.001065 s | -6.668e-06 s | 1.874e-05 s | AerChemMIP,C4MIP,CFMIP,CMIP,DCPP,FAFMIP,GMMIP,GeoMIP,HighResMIP,LS3MIP,LUMIP,PMIP,RFMIP,VIACSAB,VolMIP | DCPP,VolMIP | All
2 | Precipitation onto Canopy | kg m-2 s-1 | The precipitation flux that is intercepted by the vegetation canopy (if present in model) before reaching the ground. | the precipitation flux that is intercepted by the vegetation canopy (if present in model) before reaching the ground. | prveg | precipitation_flux_onto_canopy | area: mean where land time: mean |  | real | longitude latitude time | prveg | land | mon | area: areacella | Lmon ((isd.003)) |  | 19 | bab45658-e5dd-11e5-8482-ac72891c3257 | e54a3eda3d5fc42a9cd1354038ad45ed | f7de23aa-562c-11e6-a2a4-ac72891c3257 | Temporal mean, Global field (single level) [XY-na] [amnla-tmn] |  |  |  |  | AerChemMIP,C4MIP,CFMIP,CMIP,FAFMIP,GMMIP,GeoMIP,HighResMIP,LS3MIP,LUMIP,RFMIP,VIACSAB,VolMIP | VolMIP | All
1 | Evaporation from Canopy | kg m-2 s-1 | The canopy evaporation and sublimation (if present in model); may include dew formation as a negative flux. | the canopy evaporation+sublimation (if present in model). | evspsblveg | water_evaporation_flux_from_canopy | area: mean where land time: mean |  | real | longitude latitude time | evspsblveg | land | mon | area: areacella | Lmon ((isd.003)) |  | 20 | baad6596-e5dd-11e5-8482-ac72891c3257 | 32ed0e80b1ae2adc7d4fb4b71bce9285 | f7de23aa-562c-11e6-a2a4-ac72891c3257 | Temporal mean, Global field (single level) [XY-na] [amnla-tmn] |  |  |  |  | AerChemMIP,C4MIP,CFMIP,CMIP,FAFMIP,GMMIP,GeoMIP,HighResMIP,LS3MIP,LUMIP,PMIP,RFMIP,VIACSAB,VolMIP | VolMIP | All
1 | Water Evaporation from Soil | kg m-2 s-1 | Water evaporation from soil (including sublimation). | includes sublimation. | evspsblsoi | water_evaporation_flux_from_soil | area: mean where land time: mean |  | real | longitude latitude time | evspsblsoi | land | mon | area: areacella | Lmon ((isd.003)) |  | 21 | baad5d9e-e5dd-11e5-8482-ac72891c3257 | fb6dac37f41c49ca02fc234d4da1a782 | f7de23aa-562c-11e6-a2a4-ac72891c3257 | Temporal mean, Global field (single level) [XY-na] [amnla-tmn] |  |  |  |  | AerChemMIP,C4MIP,CFMIP,CMIP,FAFMIP,GMMIP,GeoMIP,HighResMIP,LS3MIP,LUMIP,PMIP,RFMIP,VIACSAB,VolMIP | VolMIP | All
1 | Transpiration | kg m-2 s-1 | Transpiration (may include dew formation as a negative flux). |  | tran | transpiration_flux | area: mean where land time: mean | up | real | longitude latitude time | tran | land | mon | area: areacella | Lmon ((isd.003)) |  | 22 | baba9752-e5dd-11e5-8482-ac72891c3257 | 19e117c2298a016c96c496ee22f39976 | f7de23aa-562c-11e6-a2a4-ac72891c3257 | Temporal mean, Global field (single level) [XY-na] [amnla-tmn] |  |  |  |  | AerChemMIP,C4MIP,CFMIP,CMIP,FAFMIP,GMMIP,GeoMIP,HighResMIP,LS3MIP,LUMIP,PMIP,RFMIP,VIACSAB,VolMIP | VolMIP | All
2 | Temperature of Soil | K | Temperature of soil. Reported as missing for grid cells with no land. | Temperature of each soil layer. Reported as "missing" for grid cells occupied entirely by "sea". | tsl | soil_temperature | area: mean where land time: mean |  | real | longitude latitude sdepth time | tsl | land | mon | area: areacella | Lmon ((isd.003)) |  | 24 | babb0732-e5dd-11e5-8482-ac72891c3257 | 3fd3cb4e2d6dd15b7dd73def96fea129 | f7ed82f0-562c-11e6-a2a4-ac72891c3257 | Temporal mean, Global field on soil levels [XY-S] [amnla-tmn] |  |  |  |  | AerChemMIP,C4MIP,CFMIP,CMIP,FAFMIP,GMMIP,GeoMIP,HighResMIP,LS3MIP,LUMIP,PMIP,RFMIP,VIACSAB,VolMIP | VolMIP | All
1 | Percentage Tree Cover | % | Percentage of entire grid cell that is covered by trees. | fraction of entire grid cell that is covered by trees. | treeFrac | area_fraction | area: mean where land over all_area_types time: mean |  | real | longitude latitude time typetree | treeFrac | land | mon | area: areacella | Lmon ((isd.003)) |  | 25 | babab3ae-e5dd-11e5-8482-ac72891c3257 | d3eb8c36759afa5ef2c8363e0c16db88 | fa21f210-267c-11e7-9bed-ac72891c3257 | Temporal mean, Global field (single level) [XY-na] {:typetree} [amnlax-tmn] |  |  |  |  | AerChemMIP,C4MIP,CFMIP,CMIP,FAFMIP,GMMIP,GeoMIP,HighResMIP,LS3MIP,LUMIP,PMIP,RFMIP,VIACSAB,VolMIP | VolMIP | All
1 | Natural Grass Area Percentage | % | Percentage of entire grid cell that is covered by natural grass. | fraction of entire grid cell that is covered by natural grass. | grassFrac | area_fraction | area: mean where land over all_area_types time: mean |  | real | longitude latitude time typenatgr | grassFrac | land | mon | area: areacella | Lmon ((isd.003)) |  | 26 | baae910a-e5dd-11e5-8482-ac72891c3257 | f972af18f1817a7bb5f961b534641394 | fa230ab0-267c-11e7-9bed-ac72891c3257 | Temporal mean, Global field (single level) [XY-na] {:typenatgr} [amnlax-tmn] |  |  |  |  | AerChemMIP,C4MIP,CFMIP,CMIP,FAFMIP,GMMIP,GeoMIP,HighResMIP,LS3MIP,LUMIP,PMIP,RFMIP,VIACSAB,VolMIP | VolMIP | All
1 | Percentage Cover by Shrub | % | Percentage of entire grid cell that is covered by shrub. | fraction of entire grid cell that is covered by shrub. | shrubFrac | area_fraction | area: mean where land over all_area_types time: mean |  | real | longitude latitude time typeshrub | shrubFrac | land | mon | area: areacella | Lmon ((isd.003)) |  | 27 | bab76b9a-e5dd-11e5-8482-ac72891c3257 | bdb1045bec7f58e9e6221cd39bb34c2f | fa22430a-267c-11e7-9bed-ac72891c3257 | Temporal mean, Global field (single level) [XY-na] {:typeshrub} [amnlax-tmn] |  |  |  |  | AerChemMIP,C4MIP,CFMIP,CMIP,FAFMIP,GMMIP,GeoMIP,HighResMIP,LS3MIP,LUMIP,PMIP,RFMIP,VIACSAB,VolMIP | VolMIP | All
1 | Percentage Crop Cover | % | Percentage of entire grid cell that is covered by crop. | fraction of entire grid cell that is covered by crop. | cropFrac | area_fraction | area: mean where land over all_area_types time: mean |  | real | longitude latitude time typecrop | cropFrac | land | mon | area: areacella | Lmon ((isd.003)) |  | 28 | baab87f8-e5dd-11e5-8482-ac72891c3257 | f730de87987b0357d3954c93c4a0c7f7 | fa237568-267c-11e7-9bed-ac72891c3257 | Temporal mean, Global field (single level) [XY-na] {:typecrop} [amnlax-tmn] |  |  |  |  | AerChemMIP,C4MIP,CFMIP,CMIP,FAFMIP,GMMIP,GeoMIP,HighResMIP,LS3MIP,LUMIP,PMIP,RFMIP,VIACSAB,VolMIP | VolMIP | All
1 | Percentage of Land which is Anthropogenic Pasture | % | Percentage of entire grid cell that is covered by anthropogenic pasture. | fraction of entire grid cell that is covered by anthropogenic pasture. | pastureFrac | area_fraction | area: mean where land over all_area_types time: mean |  | real | longitude latitude time typepasture | pastureFrac | land | mon | area: areacella | Lmon ((isd.003)) |  | 29 | bab30988-e5dd-11e5-8482-ac72891c3257 | 64c3bc72c46203646eb28fee17f6a5f7 | fa229896-267c-11e7-9bed-ac72891c3257 | Temporal mean, Global field (single level) [XY-na] {:typepasture} [amnlax-tmn] |  |  |  |  | AerChemMIP,C4MIP,CFMIP,CMIP,FAFMIP,GMMIP,GeoMIP,HighResMIP,LS3MIP,LUMIP,PMIP,RFMIP,VIACSAB,VolMIP | VolMIP | All
1 | Bare Soil Percentage Area Coverage | % | Percentage of entire grid cell that is covered by bare soil. | fraction of entire grid cell that is covered by bare soil. | baresoilFrac | area_fraction | area: mean where land over all_area_types time: mean |  | real | longitude latitude time typebare | baresoilFrac | land | mon | area: areacella | Lmon ((isd.003)) |  | 30 | baa84fd4-e5dd-11e5-8482-ac72891c3257 | 9cdb8d54d49e98acadd87e2a1139225e | fa22e74c-267c-11e7-9bed-ac72891c3257 | Temporal mean, Global field (single level) [XY-na] {:typebare} [amnlax-tmn] |  |  |  |  | AerChemMIP,C4MIP,CFMIP,CMIP,FAFMIP,GMMIP,GeoMIP,HighResMIP,LS3MIP,LUMIP,PMIP,RFMIP,VIACSAB,VolMIP | VolMIP | All
1 | Percentage of Grid Cell that is Land but Neither Vegetation-Covered nor Bare Soil | % | Percentage of entire grid cell that is land and is covered by neither vegetation nor bare-soil (e.g., urban, ice, lakes, etc.) | fraction of entire grid cell that is land and is covered by "non-vegetation" and "non-bare-soil" (e.g., urban, ice, lakes, etc.) | residualFrac | area_fraction | area: mean where land over all_area_types time: mean |  | real | longitude latitude time typeresidual | residualFrac | land | mon | area: areacella | Lmon ((isd.003)) |  | 31 | bab4f1e4-e5dd-11e5-8482-ac72891c3257 | e1ca31ce340d507b1dce7a537bbef951 | cd763838-30b9-11e7-a768-5404a60d96b5 | Temporal mean, Global field (single level) [XY-na] {:typeresidual} [amnlax-tmn] |  |  |  |  | AerChemMIP,C4MIP,CFMIP,CMIP,FAFMIP,GMMIP,GeoMIP,HighResMIP,LS3MIP,LUMIP,PMIP,RFMIP,VIACSAB,VolMIP | VolMIP | All
1 | Percentage of Entire Grid cell that is Covered by Burnt Vegetation (All Classes) | % | Percentage of grid cell burned due to all fires including natural and anthropogenic fires and those associated with anthropogenic land use change | Percentage of grid cell burned due to all fires including natural and anthropogenic fires and those associated with anthropogenic land use change | burntFractionAll | area_fraction | area: mean where land over all_area_types time: mean |  | real | longitude latitude time typeburnt | burntFractionAll | land | mon | area: areacella | Lmon ((isd.003)) |  | 32 | baa88256-e5dd-11e5-8482-ac72891c3257 | 59136b72-9e49-11e5-803c-0d0b866b59f3 | fa227bea-267c-11e7-9bed-ac72891c3257 | Temporal mean, Global field (single level) [XY-na] {:typeburnt} [amnlax-tmn] |  |  |  |  | AerChemMIP,C4MIP,CFMIP,CMIP,FAFMIP,GMMIP,GeoMIP,HighResMIP,LS3MIP,LUMIP,PMIP,RFMIP,VIACSAB,VolMIP | VolMIP | All
1 | Carbon Mass in Vegetation | kg m-2 | Carbon mass per unit area in vegetation. |  | cVeg | vegetation_carbon_content | area: mean where land time: mean |  | real | longitude latitude time | cVeg | land | mon | area: areacella | Lmon ((isd.003)) |  | 33 | baa90258-e5dd-11e5-8482-ac72891c3257 | 3434c274f8ad8754f594d2b23c2d37db | f7de23aa-562c-11e6-a2a4-ac72891c3257 | Temporal mean, Global field (single level) [XY-na] [amnla-tmn] |  |  |  |  | AerChemMIP,C4MIP,CMIP,DCPP,FAFMIP,GMMIP,GeoMIP,HighResMIP,LS3MIP,LUMIP,PMIP,RFMIP,VIACSAB,VolMIP | DCPP,VolMIP | All
1 | Carbon Mass in Litter Pool | kg m-2 | alias::litter_carbon_content |  | cLitter | litter_carbon_content | area: mean where land time: mean |  | real | longitude latitude time | cLitter | land | mon | area: areacella | Lmon ((isd.003)) |  | 34 | baa8b67c-e5dd-11e5-8482-ac72891c3257 | ece03799edff3053efe82e9512d55ed9 | f7de23aa-562c-11e6-a2a4-ac72891c3257 | Temporal mean, Global field (single level) [XY-na] [amnla-tmn] |  |  |  |  | AerChemMIP,C4MIP,CMIP,DCPP,FAFMIP,GMMIP,GeoMIP,HighResMIP,LS3MIP,LUMIP,PMIP,RFMIP,VIACSAB,VolMIP | DCPP,VolMIP | All
1 | Carbon Mass in Products of Land Use Change | kg m-2 | Carbon mass per unit area in that has been removed from the environment through land use change. |  | cProduct | carbon_content_of_products_of_anthropogenic_land_use_change | area: mean where land time: mean |  | real | longitude latitude time | cProduct | land | mon | area: areacella | Lmon ((isd.003)) |  | 36 | baa8d49a-e5dd-11e5-8482-ac72891c3257 | 57c2e414bde585cc60a7b2f980e1f870 | f7de23aa-562c-11e6-a2a4-ac72891c3257 | Temporal mean, Global field (single level) [XY-na] [amnla-tmn] |  |  |  |  | AerChemMIP,C4MIP,CMIP,DCPP,FAFMIP,GMMIP,GeoMIP,HighResMIP,LS3MIP,LUMIP,PMIP,RFMIP,VIACSAB,VolMIP | DCPP,VolMIP | All
1 | Leaf Area Index | 1 | "X_area" means the horizontal area occupied by X within the grid cell. | a ratio obtained by dividing the total upper leaf surface area of vegetation by the (horizontal) surface area of the land on which it grows. | lai | leaf_area_index | area: mean where land time: mean |  | real | longitude latitude time | lai | land | mon | area: areacella | Lmon ((isd.003)) |  | 37 | bab0919e-e5dd-11e5-8482-ac72891c3257 | 6c3e8db1b45a6ae7e80ca5a265c0fd50 | f7de23aa-562c-11e6-a2a4-ac72891c3257 | Temporal mean, Global field (single level) [XY-na] [amnla-tmn] |  |  |  |  | AerChemMIP,C4MIP,CMIP,DAMIP,DCPP,FAFMIP,GMMIP,GeoMIP,HighResMIP,LS3MIP,LUMIP,PMIP,RFMIP,VIACSAB,VolMIP | DCPP,VolMIP | All
1 | Carbon Mass Flux out of Atmosphere due to Gross Primary Production on Land | kg m-2 s-1 | "Production of carbon" means the production of biomass expressed as the mass of carbon which it contains. Gross primary production is the rate of synthesis of biomass from inorganic precursors by autotrophs ("producers"), for example, photosynthesis in plants or phytoplankton. The producers also respire some of this biomass and the difference is "net_primary_production". "Productivity" means production per unit area. The phrase "expressed_as" is used in the construction A_expressed_as_B, where B is a chemical constituent of A. It means that the quantity indicated by the standard name is calculated solely with respect to the B contained in A, neglecting all other chemical constituents of A. |  | gpp | gross_primary_productivity_of_biomass_expressed_as_carbon | area: mean where land time: mean |  | real | longitude latitude time | gpp | land | mon | area: areacella | Lmon ((isd.003)) |  | 38 | baae7800-e5dd-11e5-8482-ac72891c3257 | 89c4bb4f45a0182fc00a1b86b13241a5 | f7de23aa-562c-11e6-a2a4-ac72891c3257 | Temporal mean, Global field (single level) [XY-na] [amnla-tmn] |  |  |  |  | AerChemMIP,C4MIP,CMIP,DCPP,FAFMIP,GMMIP,GeoMIP,HighResMIP,LS3MIP,LUMIP,PMIP,RFMIP,VIACSAB,VolMIP | DCPP,VolMIP | All
1 | Carbon Mass Flux into Atmosphere due to Autotrophic (Plant) Respiration on Land | kg m-2 s-1 | Carbon mass flux per unit area into atmosphere due to autotrophic respiration on land (respiration by producers) [see rh for heterotrophic production] |  | ra | surface_upward_mass_flux_of_carbon_dioxide_expressed_as_carbon_due_to_plant_respiration | area: mean where land time: mean | up | real | longitude latitude time | ra | land | mon | area: areacella | Lmon ((isd.003)) |  | 39 | bab4c3ea-e5dd-11e5-8482-ac72891c3257 | 2d38bda3114d03f7543b8af88aadd03a | f7de23aa-562c-11e6-a2a4-ac72891c3257 | Temporal mean, Global field (single level) [XY-na] [amnla-tmn] |  |  |  |  | AerChemMIP,C4MIP,CMIP,DCPP,FAFMIP,GMMIP,GeoMIP,HighResMIP,LS3MIP,LUMIP,PMIP,RFMIP,VIACSAB,VolMIP | DCPP,VolMIP | All
1 | Carbon Mass Flux out of Atmosphere due to Net Primary Production on Land | kg m-2 s-1 | "Production of carbon" means the production of biomass expressed as the mass of carbon which it contains. Net primary production is the excess of gross primary production (rate of synthesis of biomass from inorganic precursors) by autotrophs ("producers"), for example, photosynthesis in plants or phytoplankton, over the rate at which the autotrophs themselves respire some of this biomass. "Productivity" means production per unit area. The phrase "expressed_as" is used in the construction A_expressed_as_B, where B is a chemical constituent of A. It means that the quantity indicated by the standard name is calculated solely with respect to the B contained in A, neglecting all other chemical constituents of A. |  | npp | net_primary_productivity_of_biomass_expressed_as_carbon | area: mean where land time: mean | down | real | longitude latitude time | npp | land | mon | area: areacella | Lmon ((isd.003)) |  | 40 | bab26690-e5dd-11e5-8482-ac72891c3257 | b3267e6a8cd7e4a5401e7fbca2c4bf5a | f7de23aa-562c-11e6-a2a4-ac72891c3257 | Temporal mean, Global field (single level) [XY-na] [amnla-tmn] |  |  |  |  | AerChemMIP,C4MIP,CMIP,DCPP,FAFMIP,GMMIP,GeoMIP,HighResMIP,LS3MIP,LUMIP,PMIP,RFMIP,VIACSAB,VolMIP | DCPP,VolMIP | All
1 | Carbon Mass Flux into Atmosphere due to Heterotrophic Respiration on Land | kg m-2 s-1 | Carbon mass flux per unit area into atmosphere due to heterotrophic respiration on land (respiration by consumers) |  | rh | surface_upward_mass_flux_of_carbon_dioxide_expressed_as_carbon_due_to_heterotrophic_respiration | area: mean where land time: mean | up | real | longitude latitude time | rh | land | mon | area: areacella | Lmon ((isd.003)) |  | 41 | bab4f95a-e5dd-11e5-8482-ac72891c3257 | 93723bb54a2c43450d75403102e618ac | f7de23aa-562c-11e6-a2a4-ac72891c3257 | Temporal mean, Global field (single level) [XY-na] [amnla-tmn] |  |  |  |  | AerChemMIP,C4MIP,CMIP,DCPP,FAFMIP,GMMIP,GeoMIP,HighResMIP,LS3MIP,LUMIP,PMIP,RFMIP,VIACSAB,VolMIP | DCPP,VolMIP | All
1 | Carbon Mass Flux into Atmosphere due to CO2 Emission from Fire | kg m-2 s-1 | CO2 emissions (expressed as a carbon mass flux per unit area) from natural fires and human ignition fires as calculated by the fire module of the dynamic vegetation model, but excluding any CO2 flux from fire included in fLuc (CO2 Flux to Atmosphere from Land Use Change). | CO2 emissions (expressed as a carbon mass flux) from natural fires + human ignition fires as calculated by the fire module of the DGVM, but excluding any CO2 flux from fire included in fLuc, defined below (CO2 Flux to Atmosphere from Land Use Change). | fFire | surface_upward_mass_flux_of_carbon_dioxide_expressed_as_carbon_due_to_emission_from_fires_excluding_anthropogenic_land_use_change | area: mean where land time: mean | up | real | longitude latitude time | fFire | land | mon | area: areacella | Lmon ((isd.003)) |  | 42 | baad7f22-e5dd-11e5-8482-ac72891c3257 | be3bec2766baa15a7d57b8c2689fdf3d | f7de23aa-562c-11e6-a2a4-ac72891c3257 | Temporal mean, Global field (single level) [XY-na] [amnla-tmn] |  |  |  |  | AerChemMIP,CMIP,FAFMIP,GMMIP,GeoMIP,HighResMIP,LS3MIP,PMIP,RFMIP,VIACSAB,VolMIP | VolMIP | All
1 | Carbon Mass Flux into Atmosphere due to Grazing on Land | kg m-2 s-1 | Carbon mass flux per unit area due to grazing on land |  | fGrazing | surface_upward_mass_flux_of_carbon_dioxide_expressed_as_carbon_due_to_emission_from_grazing | area: mean where land time: mean | up | real | longitude latitude time | fGrazing | land | mon | area: areacella | Lmon ((isd.003)) |  | 43 | baad86fc-e5dd-11e5-8482-ac72891c3257 | b78f432cc8fbadf21b9a1fcf07d781a7 | f7de23aa-562c-11e6-a2a4-ac72891c3257 | Temporal mean, Global field (single level) [XY-na] [amnla-tmn] |  |  |  |  | AerChemMIP,CMIP,FAFMIP,GMMIP,GeoMIP,HighResMIP,LS3MIP,RFMIP,VIACSAB,VolMIP | VolMIP | All
1 | Carbon Mass Flux into Atmosphere due to Crop Harvesting | kg m-2 s-1 | Carbon mass flux per unit area due to crop harvesting |  | fHarvest | surface_upward_mass_flux_of_carbon_dioxide_expressed_as_carbon_due_to_emission_from_crop_harvesting | area: mean where land time: mean | up | real | longitude latitude time | fHarvest | land | mon | area: areacella | Lmon ((isd.003)) |  | 44 | baad8e7c-e5dd-11e5-8482-ac72891c3257 | f126552ec807a8280d6d43ed084f2fc9 | f7de23aa-562c-11e6-a2a4-ac72891c3257 | Temporal mean, Global field (single level) [XY-na] [amnla-tmn] |  |  |  |  | AerChemMIP,CMIP,FAFMIP,GMMIP,GeoMIP,HighResMIP,LS3MIP,RFMIP,VIACSAB,VolMIP | VolMIP | All
1 | Carbon Mass Flux out of Atmosphere due to Net Biospheric Production on Land | kg m-2 s-1 | This is the net mass flux of carbon from atmosphere into land, calculated as photosynthesis MINUS the sum of plant and soil respiration, carbon fluxes from fire, harvest, grazing and land use change. Positive flux is into the land. | This is the net mass flux of carbon between land and atmosphere calculated as photosynthesis MINUS the sum of plant and soil respiration, carbonfluxes from fire, harvest, grazing and land use change. Positive flux is into the land. | nbp | surface_net_downward_mass_flux_of_carbon_dioxide_expressed_as_carbon_due_to_all_land_processes | area: mean where land time: mean | down | real | longitude latitude time | nbp | land | mon | area: areacella | Lmon ((isd.003)) |  | 46 | bab23634-e5dd-11e5-8482-ac72891c3257 | 337d362541c3e2a3f907abcaffa5c262 | f7de23aa-562c-11e6-a2a4-ac72891c3257 | Temporal mean, Global field (single level) [XY-na] [amnla-tmn] |  |  |  |  | AerChemMIP,CMIP,DCPP,FAFMIP,GMMIP,GeoMIP,HighResMIP,LS3MIP,PMIP,RFMIP,VIACSAB,VolMIP | DCPP,VolMIP | All
1 | Total Carbon Mass Flux from Vegetation to Litter | kg m-2 s-1 | alias::litter_carbon_flux |  | fVegLitter | litter_carbon_flux | area: mean where land time: mean |  | real | longitude latitude time | fVegLitter | land | mon | area: areacella | Lmon ((isd.003)) |  | 47 | baada4ca-e5dd-11e5-8482-ac72891c3257 | 43cf738374ffa1253a603ea54447203f | f7de23aa-562c-11e6-a2a4-ac72891c3257 | Temporal mean, Global field (single level) [XY-na] [amnla-tmn] |  |  |  |  | AerChemMIP,C4MIP,CMIP,FAFMIP,GMMIP,GeoMIP,HighResMIP,LS3MIP,LUMIP,PMIP,RFMIP,VIACSAB,VolMIP | VolMIP | All
1 | Total Carbon Mass Flux from Litter to Soil | kg m-2 s-1 | Carbon mass flux per unit area into soil from litter (dead plant material in or above the soil). |  | fLitterSoil | carbon_mass_flux_into_soil_from_litter | area: mean where land time: mean |  | real | longitude latitude time | fLitterSoil | land | mon | area: areacella | Lmon ((isd.003)) |  | 48 | baad95d4-e5dd-11e5-8482-ac72891c3257 | 45f5477848196383f1ac8039e0dcfcab | f7de23aa-562c-11e6-a2a4-ac72891c3257 | Temporal mean, Global field (single level) [XY-na] [amnla-tmn] |  |  |  |  | AerChemMIP,C4MIP,CMIP,FAFMIP,GMMIP,GeoMIP,HighResMIP,LS3MIP,LUMIP,PMIP,RFMIP,VIACSAB,VolMIP | VolMIP | All
1 | Total Carbon Mass Flux from Vegetation Directly to Soil | kg m-2 s-1 | Carbon mass flux per unit area from vegetation directly into soil, without intermediate conversion to litter. | In some models part of carbon (e.g., root exudate) can go directly into the soil pool without entering litter. | fVegSoil | carbon_mass_flux_into_soil_from_vegetation_excluding_litter | area: mean where land time: mean |  | real | longitude latitude time | fVegSoil | land | mon | area: areacella | Lmon ((isd.003)) |  | 49 | baadac22-e5dd-11e5-8482-ac72891c3257 | 15fea217c64dbec48b115765548b89ae | f7de23aa-562c-11e6-a2a4-ac72891c3257 | Temporal mean, Global field (single level) [XY-na] [amnla-tmn] |  |  |  |  | AerChemMIP,C4MIP,CMIP,FAFMIP,GMMIP,GeoMIP,HighResMIP,LS3MIP,LUMIP,PMIP,RFMIP,VIACSAB,VolMIP | VolMIP | All
2 | Carbon Mass in Leaves | kg m-2 | Carbon mass per unit area in leaves. |  | cLeaf | leaf_carbon_content | area: mean where land time: mean |  | real | longitude latitude time | cLeaf | land | mon | area: areacella | Lmon ((isd.003)) |  | 50 | baa8aed4-e5dd-11e5-8482-ac72891c3257 | 50e31118c282faf3bfc90b25909433c1 | f7de23aa-562c-11e6-a2a4-ac72891c3257 | Temporal mean, Global field (single level) [XY-na] [amnla-tmn] |  |  |  |  | AerChemMIP,C4MIP,CMIP,FAFMIP,GMMIP,GeoMIP,HighResMIP,LS3MIP,LUMIP,RFMIP,VIACSAB,VolMIP | VolMIP | All
2 | Carbon Mass in Roots | kg m-2 | Carbon mass per unit area in roots, including fine and coarse roots. | including fine and coarse roots. | cRoot | root_carbon_content | area: mean where land time: mean |  | real | longitude latitude time | cRoot | land | mon | area: areacella | Lmon ((isd.003)) |  | 52 | baa8dc06-e5dd-11e5-8482-ac72891c3257 | e897309433f283b8bf1a4c60dc310edd | f7de23aa-562c-11e6-a2a4-ac72891c3257 | Temporal mean, Global field (single level) [XY-na] [amnla-tmn] |  |  |  |  | AerChemMIP,C4MIP,CMIP,FAFMIP,GMMIP,GeoMIP,HighResMIP,LS3MIP,LUMIP,RFMIP,VIACSAB,VolMIP | VolMIP | All
2 | Carbon Mass in Coarse Woody Debris | kg m-2 | Carbon mass per unit area in woody debris (dead organic matter composed of coarse wood. It is distinct from litter) |  | cCwd | wood_debris_carbon_content | area: mean where land time: mean |  | real | longitude latitude time | cCwd | land | mon | area: areacella | Lmon ((isd.003)) |  | 54 | baa8a740-e5dd-11e5-8482-ac72891c3257 | d6623215ad4c16c43b649e0c17ebad7e | f7de23aa-562c-11e6-a2a4-ac72891c3257 | Temporal mean, Global field (single level) [XY-na] [amnla-tmn] |  |  |  |  | AerChemMIP,CMIP,FAFMIP,GMMIP,GeoMIP,HighResMIP,LS3MIP,RFMIP,VIACSAB,VolMIP | VolMIP | All
2 | Carbon Mass in Above-Ground Litter | kg m-2 | alias::surface_litter_carbon_content |  | cLitterAbove | surface_litter_carbon_content | area: mean where land time: mean |  | real | longitude latitude time | cLitterAbove | land | mon | area: areacella | Lmon ((isd.003)) |  | 55 | baa8be1a-e5dd-11e5-8482-ac72891c3257 | edffed802a10e341650e8d25ed05581f | f7de23aa-562c-11e6-a2a4-ac72891c3257 | Temporal mean, Global field (single level) [XY-na] [amnla-tmn] |  |  |  |  | AerChemMIP,CMIP,FAFMIP,GMMIP,GeoMIP,HighResMIP,LS3MIP,RFMIP,VIACSAB,VolMIP | VolMIP | All
2 | Carbon Mass in Below-Ground Litter | kg m-2 | alias::subsurface_litter_carbon_content |  | cLitterBelow | subsurface_litter_carbon_content | area: mean where land time: mean |  | real | longitude latitude time | cLitterBelow | land | mon | area: areacella | Lmon ((isd.003)) |  | 56 | baa8c590-e5dd-11e5-8482-ac72891c3257 | 226e0454adb91fa1d508255d66ed8daf | f7de23aa-562c-11e6-a2a4-ac72891c3257 | Temporal mean, Global field (single level) [XY-na] [amnla-tmn] |  |  |  |  | AerChemMIP,CMIP,FAFMIP,GMMIP,GeoMIP,HighResMIP,LS3MIP,RFMIP,VIACSAB,VolMIP | VolMIP | All
2 | Carbon Mass in Fast Soil Pool | kg m-2 | Carbon mass per unit area in fast soil pool. Fast means a lifetime of less than 10 years for reference climate conditions (20th century) in the absence of water limitations. | fast is meant as lifetime of less than 10 years for reference climate conditions (20 C, no water limitations). | cSoilFast | fast_soil_pool_carbon_content | area: mean where land time: mean |  | real | longitude latitude time | cSoilFast | land | mon | area: areacella | Lmon ((isd.003)) |  | 57 | baa8eb2e-e5dd-11e5-8482-ac72891c3257 | e072c35c161c93f2320579511ed1849f | f7de23aa-562c-11e6-a2a4-ac72891c3257 | Temporal mean, Global field (single level) [XY-na] [amnla-tmn] |  |  |  |  | AerChemMIP,CMIP,FAFMIP,GMMIP,GeoMIP,HighResMIP,LS3MIP,RFMIP,VIACSAB,VolMIP | VolMIP | All
2 | Carbon Mass in Medium Soil Pool | kg m-2 | Carbon mass per unit area in medium (rate) soil pool. Medium means a lifetime of more than than 10 years and less than 100 years for reference climate conditions (20th century) in the absence of water limitations. | medium is meant as lifetime of more than than 10 years and less than 100 years for reference climate conditions (20 C, no water limitations) | cSoilMedium | medium_soil_pool_carbon_content | area: mean where land time: mean |  | real | longitude latitude time | cSoilMedium | land | mon | area: areacella | Lmon ((isd.003)) |  | 58 | baa8f326-e5dd-11e5-8482-ac72891c3257 | da701000818e31103a9b7d9eedee14a2 | f7de23aa-562c-11e6-a2a4-ac72891c3257 | Temporal mean, Global field (single level) [XY-na] [amnla-tmn] |  |  |  |  | AerChemMIP,CMIP,FAFMIP,GMMIP,GeoMIP,HighResMIP,LS3MIP,RFMIP,VIACSAB,VolMIP | VolMIP | All
2 | Carbon Mass in Slow Soil Pool | kg m-2 | Carbon mass per unit area in slow soil pool. Slow means a lifetime of more than 100 years for reference climate (20th century) in the absence of water limitations. | fast is meant as lifetime of more than 100 years for reference climate conditions (20 C, no water limitations) | cSoilSlow | slow_soil_pool_carbon_content | area: mean where land time: mean |  | real | longitude latitude time | cSoilSlow | land | mon | area: areacella | Lmon ((isd.003)) |  | 59 | baa8faf6-e5dd-11e5-8482-ac72891c3257 | 369a3a9e55ca8e6729a62a79bf701e5d | f7de23aa-562c-11e6-a2a4-ac72891c3257 | Temporal mean, Global field (single level) [XY-na] [amnla-tmn] |  |  |  |  | AerChemMIP,CMIP,FAFMIP,GMMIP,GeoMIP,HighResMIP,LS3MIP,RFMIP,VIACSAB,VolMIP | VolMIP | All
2 | Percentage of Area by Vegetation/Land Cover Category | % | Percentage of grid cell area occupied by different model vegetation/land cover categories. The categories may differ from model to model, depending on each model's subgrid land cover category definitions. Categories may include natural vegetation, anthropogenic vegetation, bare soil, lakes, urban areas, glaciers, etc. Sum of all should equal the fraction of the grid-cell that is land. | The categories may differ from model to model, depending on their PFT definitions. This may include natural PFTs, anthropogenic PFTs, bare soil, lakes, urban areas, etc. Sum of all should equal the fraction of the grid-cell that is land. | landCoverFrac | area_fraction | area: mean where land over all_area_types time: mean |  | real | longitude latitude vegtype time | landCoverFrac | land | mon | area: areacella | Lmon ((isd.003)) |  | 60 | bab09a7c-e5dd-11e5-8482-ac72891c3257 | f3710647d155ec76d2c4cdfa866be579 | fa21b854-267c-11e7-9bed-ac72891c3257 | Temporal mean, Global field (single level) [XY-na] {vegtype:} [amnlax-tmn] |  |  |  |  | AerChemMIP,CMIP,FAFMIP,GMMIP,GeoMIP,HighResMIP,LS3MIP,PMIP,RFMIP,VIACSAB,VolMIP | VolMIP | All
2 | Percentage Cover by Primary Deciduous Tree | % | Percentage of the entire grid cell that is covered by total primary deciduous trees. | This is the fraction of the entire grid cell that is covered by "total primary deciduous trees." | treeFracPrimDec | area_fraction | area: mean where land over all_area_types time: mean |  | real | longitude latitude time typepdec | treeFracPrimDec | land | mon | area: areacella | Lmon ((isd.003)) |  | 61 | bababb4c-e5dd-11e5-8482-ac72891c3257 | 374e24b1cf7c24eb75126ea6e39ac478 | fa232a2c-267c-11e7-9bed-ac72891c3257 | Temporal mean, Global field (single level) [XY-na] {:typepdec} [amnlax-tmn] |  |  |  |  | AerChemMIP,CMIP,FAFMIP,GMMIP,GeoMIP,HighResMIP,LS3MIP,RFMIP,VIACSAB,VolMIP | VolMIP | All
2 | Percentage Cover Primary Evergreen Tree | % | Percentage of entire grid cell that is covered by primary evergreen trees. | fraction of entire grid cell that is covered by primary evergreen trees. | treeFracPrimEver | area_fraction | area: mean where land over all_area_types time: mean |  | real | longitude latitude time typepever | treeFracPrimEver | land | mon | area: areacella | Lmon ((isd.003)) |  | 62 | babac2c2-e5dd-11e5-8482-ac72891c3257 | 1e93ae651487e683206b923c11fd6db1 | fa227410-267c-11e7-9bed-ac72891c3257 | Temporal mean, Global field (single level) [XY-na] {:typepever} [amnlax-tmn] |  |  |  |  | AerChemMIP,CMIP,FAFMIP,GMMIP,GeoMIP,HighResMIP,LS3MIP,RFMIP,VIACSAB,VolMIP | VolMIP | All
2 | Percentage Cover of Secondary Deciduous Tree | % | Percentage of entire grid cell that is covered by secondary deciduous trees. | fraction of entire grid cell that is covered by secondary deciduous trees. | treeFracSecDec | area_fraction | area: mean where land over all_area_types time: mean |  | real | longitude latitude time typesdec | treeFracSecDec | land | mon | area: areacella | Lmon ((isd.003)) |  | 63 | babaca24-e5dd-11e5-8482-ac72891c3257 | e9289080901a39eba6ade178d596795a | fa2370fe-267c-11e7-9bed-ac72891c3257 | Temporal mean, Global field (single level) [XY-na] {:typesdec} [amnlax-tmn] |  |  |  |  | AerChemMIP,CMIP,FAFMIP,GMMIP,GeoMIP,HighResMIP,LS3MIP,RFMIP,VIACSAB,VolMIP | VolMIP | All
2 | Percentage Cover Secondary Evergreen Tree | % | Percentage of entire grid cell that is covered by secondary evergreen trees. | fraction of entire grid cell that is covered by secondary evergreen trees. | treeFracSecEver | area_fraction | area: mean where land over all_area_types time: mean |  | real | longitude latitude time typesever | treeFracSecEver | land | mon | area: areacella | Lmon ((isd.003)) |  | 64 | babad172-e5dd-11e5-8482-ac72891c3257 | b28e47214f0b71847c966828df0837ff | fa21e9a0-267c-11e7-9bed-ac72891c3257 | Temporal mean, Global field (single level) [XY-na] {:typesever} [amnlax-tmn] |  |  |  |  | AerChemMIP,CMIP,FAFMIP,GMMIP,GeoMIP,HighResMIP,LS3MIP,RFMIP,VIACSAB,VolMIP | VolMIP | All
2 | Percentage Cover by C3 Plant Functional Type | % | Percentage of entire grid cell that is covered by C3 PFTs (including grass, crops, and trees). | fraction of entire grid cell that is covered by C3 PFTs (including grass, crops, and trees). | c3PftFrac | area_fraction | area: mean where land over all_area_types time: mean |  | real | longitude latitude time typec3pft | c3PftFrac | land | mon | area: areacella | Lmon ((isd.003)) |  | 65 | baa897e6-e5dd-11e5-8482-ac72891c3257 | 2ca96cd5a4e83feb0d493bf9aa1a5b59 | fa228d60-267c-11e7-9bed-ac72891c3257 | Temporal mean, Global field (single level) [XY-na] {:typec3pft} [amnlax-tmn] |  |  |  |  | AerChemMIP,CMIP,FAFMIP,GMMIP,GeoMIP,HighResMIP,LS3MIP,PMIP,RFMIP,VIACSAB,VolMIP | VolMIP | All
2 | Percentage Cover by C4 Plant Functional Type | % | Percentage of entire grid cell that is covered by C4 PFTs (including grass and crops). | fraction of entire grid cell that is covered by C4 PFTs (including grass and crops). | c4PftFrac | area_fraction | area: mean where land over all_area_types time: mean |  | real | longitude latitude time typec4pft | c4PftFrac | land | mon | area: areacella | Lmon ((isd.003)) |  | 66 | baa89f8e-e5dd-11e5-8482-ac72891c3257 | 351c26a0f5a0cefa8f1183f2f12e1aa3 | fa2335a8-267c-11e7-9bed-ac72891c3257 | Temporal mean, Global field (single level) [XY-na] {:typec4pft} [amnlax-tmn] |  |  |  |  | AerChemMIP,CMIP,FAFMIP,GMMIP,GeoMIP,HighResMIP,LS3MIP,PMIP,RFMIP,VIACSAB,VolMIP | VolMIP | All
2 | Carbon Mass Flux into Atmosphere due to Growth Autotrophic Respiration on Land | kg m-2 s-1 | alias::surface_upward_carbon_mass_flux_due_to_plant_respiration_for_biomass_growth |  | rGrowth | surface_upward_carbon_mass_flux_due_to_plant_respiration_for_biomass_growth | area: mean where land time: mean | up | real | longitude latitude time | rGrowth | land | mon | area: areacella | Lmon ((isd.003)) |  | 67 | bab4b4a4-e5dd-11e5-8482-ac72891c3257 | f7237f04672f809d49922d1b995f281f | f7de23aa-562c-11e6-a2a4-ac72891c3257 | Temporal mean, Global field (single level) [XY-na] [amnla-tmn] |  |  |  |  | AerChemMIP,CMIP,FAFMIP,GMMIP,GeoMIP,HighResMIP,LS3MIP,RFMIP,VIACSAB,VolMIP | VolMIP | All
2 | Carbon Mass Flux into Atmosphere due to Maintenance Autotrophic Respiration on Land | kg m-2 s-1 | alias::surface_upward_carbon_mass_flux_due_to_plant_respiration_for_biomass_maintenance |  | rMaint | surface_upward_carbon_mass_flux_due_to_plant_respiration_for_biomass_maintenance | area: mean where land time: mean | up | real | longitude latitude time | rMaint | land | mon | area: areacella | Lmon ((isd.003)) |  | 68 | bab4bc2e-e5dd-11e5-8482-ac72891c3257 | 640213ff812312e3ac8bf134f483ed0d | f7de23aa-562c-11e6-a2a4-ac72891c3257 | Temporal mean, Global field (single level) [XY-na] [amnla-tmn] |  |  |  |  | AerChemMIP,CMIP,FAFMIP,GMMIP,GeoMIP,HighResMIP,LS3MIP,RFMIP,VIACSAB,VolMIP | VolMIP | All
2 | Carbon Mass Flux due to NPP Allocation to Leaf | kg m-2 s-1 | This is the rate of carbon uptake by leaves due to NPP | This is the rate of carbon uptake by leaves due to NPP | nppLeaf | net_primary_productivity_of_carbon_accumulated_in_leaves | area: mean where land time: mean | down | real | longitude latitude time | nppLeaf | land | mon | area: areacella | Lmon ((isd.003)) |  | 69 | bab26e24-e5dd-11e5-8482-ac72891c3257 | df06d844bd95ddd2f0f62f54941c4b88 | f7de23aa-562c-11e6-a2a4-ac72891c3257 | Temporal mean, Global field (single level) [XY-na] [amnla-tmn] |  |  |  |  | AerChemMIP,C4MIP,CMIP,FAFMIP,GMMIP,GeoMIP,HighResMIP,LS3MIP,LUMIP,RFMIP,VIACSAB,VolMIP | VolMIP | All
2 | Carbon Mass Flux due to NPP Allocation to Wood | kg m-2 s-1 | This is the rate of carbon uptake by wood due to NPP | This is the rate of carbon uptake by wood due to NPP | nppWood | net_primary_productivity_of_carbon_accumulated_in_wood | area: mean where land time: mean | down | real | longitude latitude time | nppWood | land | mon | area: areacella | Lmon ((isd.003)) |  | 70 | bab27d2e-e5dd-11e5-8482-ac72891c3257 | fb5bd0286cdca991d0f67c498513f602 | f7de23aa-562c-11e6-a2a4-ac72891c3257 | Temporal mean, Global field (single level) [XY-na] [amnla-tmn] |  |  |  |  | AerChemMIP,CMIP,FAFMIP,GMMIP,GeoMIP,HighResMIP,LS3MIP,RFMIP,VIACSAB,VolMIP | VolMIP | All
2 | Carbon Mass Flux due to NPP Allocation to Roots | kg m-2 s-1 | This is the rate of carbon uptake by roots due to NPP | This is the rate of carbon uptake by roots due to NPP | nppRoot | net_primary_productivity_of_carbon_accumulated_in_roots | area: mean where land time: mean | down | real | longitude latitude time | nppRoot | land | mon | area: areacella | Lmon ((isd.003)) |  | 71 | bab275d6-e5dd-11e5-8482-ac72891c3257 | 091b217c2450d012fb2e192dee04053f | f7de23aa-562c-11e6-a2a4-ac72891c3257 | Temporal mean, Global field (single level) [XY-na] [amnla-tmn] |  |  |  |  | AerChemMIP,C4MIP,CMIP,FAFMIP,GMMIP,GeoMIP,HighResMIP,LS3MIP,LUMIP,RFMIP,VIACSAB,VolMIP | VolMIP | All
Note on A1: Default priority (generally overridden by settings in "requestVar" record)
Note on B1: NetCDF Global Attribute
Note on E1: Name of variable in file
Note on H1: CMOR directive
Note on K1: CMOR name, unique within table
Note on U1: CMOR variable identifier
Note on V1: MIP variable identifier
Note on W1: Structure identifier

## Oday
Priority | Long name | units | description | comment | Variable Name | CF Standard Name | cell_methods | positive | type | dimensions | CMOR Name | modeling_realm | frequency | cell_measures | prov | provNote | rowIndex | UID | vid | stid | Structure Title | valid_min | valid_max | ok_min_mean_abs | ok_max_mean_abs | MIPs (requesting) | MIPs (by experiment) | Number of Years | Slice Type | Years | Grid
3 | Square of Sea Surface Temperature | degC2 | Square of temperature of liquid ocean. | Square of temperature of liquid ocean, averaged over the day. | tossq | square_of_sea_surface_temperature | area: mean where sea time: mean |  | real | longitude latitude time | tossq | ocean | day | area: areacello | Oday ((isd.003)) |  | 2 | baa71c7c-e5dd-11e5-8482-ac72891c3257 | d1b497a4f7f4cb666757ec97d152079e | e9f9f6ca-c1ce-11e6-8067-ac72891c3257 | Temporal mean, Global field (single level) [XY-na] [amse-tmn] |  |  |  |  | CFMIP,CMIP,DAMIP,GMMIP,HighResMIP,OMIP,VolMIP | VolMIP | All
3 | Sea Surface Temperature | degC | Temperature of upper boundary of the liquid ocean, including temperatures below sea-ice and floating ice shelves. | This may differ from "surface temperature" in regions of sea ice or floating ice shelves. For models using conservative temperature as the prognostic field, they should report the top ocean layer as surface potential temperature, which is the same as surface in situ temperature. | tos | sea_surface_temperature | area: mean where sea time: mean |  | real | longitude latitude time | tos | ocean | day | area: areacello | Oday ((isd.003)) |  | 3 | baa720e6-e5dd-11e5-8482-ac72891c3257 | 0e5d376315a376cd2b1e37f440fe43d3 | e9f9f6ca-c1ce-11e6-8067-ac72891c3257 | Temporal mean, Global field (single level) [XY-na] [amse-tmn] |  |  |  |  | CFMIP,CMIP,CORDEX,DAMIP,GMMIP,HighResMIP,OMIP,VolMIP | VolMIP | All
1 | Mean Daily Maximum Ocean Mixed Layer Thickness Defined by Mixing Scheme | m | The ocean mixed layer is the upper part of the ocean, regarded as being well-mixed. The base of the mixed layer defined by the mixing scheme is a diagnostic of ocean models. |  | omldamax | ocean_mixed_layer_thickness_defined_by_mixing_scheme | area: mean time: maximum |  | real | longitude latitude time | omldamax | ocean | day | area: areacello | day ((isd.003)) | day_oth | 23 | bab2ce3c-e5dd-11e5-8482-ac72891c3257 | 5f8dc9362d17e2daa42dd6f0f38afb76 | f7e37f76-562c-11e6-a2a4-ac72891c3257 | Temporal Maximum, Global field (single level) [XY-na] [tmax] |  |  |  |  | CFMIP,CMIP,DAMIP,GMMIP,HighResMIP,VolMIP | VolMIP | All
Note on A1: Default priority (generally overridden by settings in "requestVar" record)
Note on B1: NetCDF Global Attribute
Note on E1: Name of variable in file
Note on H1: CMOR directive
Note on K1: CMOR name, unique within table
Note on U1: CMOR variable identifier
Note on V1: MIP variable identifier
Note on W1: Structure identifier

## Ofx
Priority | Long name | units | description | comment | Variable Name | CF Standard Name | cell_methods | positive | type | dimensions | CMOR Name | modeling_realm | frequency | cell_measures | prov | provNote | rowIndex | UID | vid | stid | Structure Title | valid_min | valid_max | ok_min_mean_abs | ok_max_mean_abs | MIPs (requesting) | MIPs (by experiment) | Number of Years | Slice Type | Years | Grid
1 | Sea Floor Depth Below Geoid | m | Ocean bathymetry. Reported here is the sea floor depth for present day relative to z=0 geoid. Reported as missing for land grid cells. | Ocean bathymetry. Reported here is the sea floor depth for present day relative to z=0 geoid. Reported as missing for land grid cells. | deptho | sea_floor_depth_below_geoid | area: mean |  | real | longitude latitude | deptho | ocean | fx | area: areacello | Ofx ((isd.003)) |  | 2 | baa3e4d0-e5dd-11e5-8482-ac72891c3257 | f1b8ddb539cb96eb65453dce4c8bb978 | 62eebbb4-1617-11e7-a126-5404a60d96b5 | No temporal dimensions ... fixed field, Global field (single level) [XY-na] [amn-fx] |  |  |  |  | CMIP,DCPP,OMIP,PMIP | DCPP | All
1 | Grid-Cell Area for Ocean Variables | m2 | Horizontal area of ocean grid cells | Cell areas for any grid used to report ocean variables and variables which are requested as used on the model ocean grid (e.g. hfsso, which is a downward heat flux from the atmosphere interpolated onto the ocean grid). These cell areas should be defined to enable exact calculation of global integrals (e.g., of vertical fluxes of energy at the surface and top of the atmosphere). | areacello | cell_area | area: sum |  | real | longitude latitude | areacello | ocean | fx |  | Ofx ((isd.003)) |  | 4 | baa3ee94-e5dd-11e5-8482-ac72891c3257 | 62c5b9728a01c0031e3a788ac4c8eff5 | 295a7ef6-c92c-11e7-b9a8-1c4d70487308 | No temporal dimensions ... fixed field, Global field (single level, area sum) [XY-na] |  |  |  |  | CMIP,DCPP,OMIP,PMIP | DCPP | All
1 | Sea Area Fraction | % | This is the area fraction at the ocean surface. | This is the area fraction at the ocean surface. | sftof | sea_area_fraction | area: mean |  | real | longitude latitude typesea | sftof | ocean | fx | area: areacello | Ofx ((isd.003)) |  | 5 | baa3f2e0-e5dd-11e5-8482-ac72891c3257 | 20e7d22ad09b324af00f41f6060701a7 | 3484c6fa-290f-11e7-8230-ac72891c3257 | Fixed, Global field (single level) [XY-na] {:typesea} [amn-tmn] |  |  |  |  | CMIP,DCPP,OMIP,PMIP | DCPP | All
1 | Region Selection Index | 1 | A variable with the standard name of region contains strings which indicate geographical regions. These strings must be chosen from the standard region list. |  | basin | region | area: mean |  | integer | longitude latitude | basin | ocean | fx | area: areacello | Ofx ((isd.003)) |  | 6 | baa3f718-e5dd-11e5-8482-ac72891c3257 | 1d3ef4c73895a317948f1f3870f65834 | 62efb6d6-1617-11e7-a126-5404a60d96b5 | No temporal dimensions ... fixed field, Global field (with flags) [XY-na] [amn-fx] |  |  |  |  | CFMIP,CMIP,DCPP,OMIP,PMIP | DCPP | All
1 | Upward Geothermal Heat Flux at Sea Floor | W m-2 | "Upward" indicates a vector component which is positive when directed upward (negative downward). In accordance with common usage in geophysical disciplines, "flux" implies per unit area, called "flux density" in physics. |  | hfgeou | upward_geothermal_heat_flux_at_sea_floor | area: mean | up | real | longitude latitude | hfgeou | ocean | fx | area: areacello | Ofx ((isd.003)) |  | 7 | baa3fb50-e5dd-11e5-8482-ac72891c3257 | 1418ccb847c5c235176620baf22d7b33 | 62eebbb4-1617-11e7-a126-5404a60d96b5 | No temporal dimensions ... fixed field, Global field (single level) [XY-na] [amn-fx] |  |  |  |  | CMIP,DCPP,OMIP,PMIP | DCPP | All
1 | Ocean Grid-Cell Volume | m3 | grid-cell volume ca. 2000. | For oceans with more than 1 mesh (e.g. staggered grids), report areas that apply to surface vertical fluxes of energy. If this field is time-dependent then save it instead as one of your Omon and Odec fields | volcello | ocean_volume | area: mean |  | real | longitude latitude olevel | volcello | ocean | fx | area: areacello volume: volcello | fx ((isd.003)) |  | 22 | babcc39c-e5dd-11e5-8482-ac72891c3257 | 4c69515bfc84c5cb5624e94228f58351 | 62ee7ee2-1617-11e7-a126-5404a60d96b5 | No temporal dimensions ... fixed field, Global ocean field on model levels [XY-O] [amn-fx] |  |  |  |  | AerChemMIP,C4MIP,CMIP,DCPP,GMMIP,GeoMIP,LUMIP,OMIP,PMIP | DCPP | All
2 | Ocean Model Cell Thickness | m | "Thickness" means the vertical extent of a layer. "Cell" refers to a model grid-cell. |  | thkcello | cell_thickness | area: mean |  | real | longitude latitude olevel | thkcello | ocean | fx | area: areacello volume: volcello | fx ((isd.003)) |  | 27 | bab9bd00-e5dd-11e5-8482-ac72891c3257 | 5aea9677ebbb40076a0e0b3b11fdb46f | 62ee7ee2-1617-11e7-a126-5404a60d96b5 | No temporal dimensions ... fixed field, Global ocean field on model levels [XY-O] [amn-fx] |  |  |  |  | CMIP,DCPP,PMIP | DCPP | All
Note on A1: Default priority (generally overridden by settings in "requestVar" record)
Note on B1: NetCDF Global Attribute
Note on E1: Name of variable in file
Note on H1: CMOR directive
Note on K1: CMOR name, unique within table
Note on U1: CMOR variable identifier
Note on V1: MIP variable identifier
Note on W1: Structure identifier

## Omon
Priority | Long name | units | description | comment | Variable Name | CF Standard Name | cell_methods | positive | type | dimensions | CMOR Name | modeling_realm | frequency | cell_measures | prov | provNote | rowIndex | UID | vid | stid | Structure Title | valid_min | valid_max | ok_min_mean_abs | ok_max_mean_abs | MIPs (requesting) | MIPs (by experiment) | Number of Years | Slice Type | Years | Grid
1 | Sea Water Mass | kg | Total mass of liquid sea water. For Boussinesq models, report this diagnostic as Boussinesq reference density times total volume. | Total mass of liquid sea water. For Boussinesq models, report this diagnostic as Boussinesq reference density times total volume. | masso | sea_water_mass | area: sum where sea time: mean |  | real | time | masso | ocean | mon |  | Omon ((isd.003)) | Omon_oth | 3 | baa4f730-e5dd-11e5-8482-ac72891c3257 | 7619324f698659657f466d5dc6660b9d | f7dda574-562c-11e6-a2a4-ac72891c3257 | Temporal mean, Global mean/constant [na-na] [asm-tmn] |  |  |  |  | AerChemMIP,C4MIP,CMIP,DAMIP,GMMIP,GeoMIP,HighResMIP,LS3MIP,OMIP,VIACSAB,VolMIP | VolMIP | All
1 | Sea Water Volume | m3 | Total volume of liquid sea water. | Total volume of liquid sea water. | volo | sea_water_volume | area: sum where sea time: mean |  | real | time | volo | ocean | mon |  | Omon ((isd.003)) | Omon_oth | 6 | baa503ce-e5dd-11e5-8482-ac72891c3257 | a86d0b2abcfe5055d91478b5c771bf34 | f7dda574-562c-11e6-a2a4-ac72891c3257 | Temporal mean, Global mean/constant [na-na] [asm-tmn] |  |  |  |  | AerChemMIP,C4MIP,CMIP,DAMIP,DCPP,GMMIP,GeoMIP,HighResMIP,LS3MIP,OMIP,VIACSAB | DCPP | All
1 | Sea Surface Height Above Geoid | m | This is the dynamic sea level, so should have zero global area mean. It should not include inverse barometer depressions from sea ice. | This is the dynamic sea level, so should have zero global area mean. It should not include inverse barometer depressions from sea ice. | zos | sea_surface_height_above_geoid | area: mean where sea time: mean |  | real | longitude latitude time | zos | ocean | mon | area: areacello | Omon ((isd.003)) | Omon_oth | 7 | baa507f2-e5dd-11e5-8482-ac72891c3257 | 7539774a693b6a99db7e174343a488bd | e9f9f6ca-c1ce-11e6-8067-ac72891c3257 | Temporal mean, Global field (single level) [XY-na] [amse-tmn] | -13.97 s | 9.575 s | 0.008384 s | 1.572 s | AerChemMIP,C4MIP,CMIP,DAMIP,DCPP,GMMIP,GeoMIP,HighResMIP,ISMIP6,LS3MIP,OMIP,VIACSAB,VolMIP | DCPP,VolMIP | All
3 | Square of Sea Surface Height Above Geoid | m2 | Surface ocean geoid defines z=0. | Surface ocean geoid defines z=0. | zossq | square_of_sea_surface_height_above_geoid | area: mean where sea time: mean |  | real | longitude latitude time | zossq | ocean | mon | area: areacello | Omon ((isd.003)) | Omon_oth | 8 | baa50c2a-e5dd-11e5-8482-ac72891c3257 | f7658de98a4b03f947f0ffb19eeca1fd | e9f9f6ca-c1ce-11e6-8067-ac72891c3257 | Temporal mean, Global field (single level) [XY-na] [amse-tmn] |  |  |  |  | AerChemMIP,C4MIP,CMIP,DCPP,GMMIP,GeoMIP,HighResMIP,LS3MIP,OMIP,VIACSAB | DCPP | All
1 | Global Average Thermosteric Sea Level Change | m | There is no CMIP6 request for zosga nor zossga. | There is no CMIP6 request for zosga nor zossga. | zostoga | global_average_thermosteric_sea_level_change | area: mean where sea time: mean |  | real | time | zostoga | ocean | mon |  | Omon ((isd.003)) | Omon_oth | 9 | baa51058-e5dd-11e5-8482-ac72891c3257 | 69c17331aebbebfc295d5b7af7f0ef8b | f7e2e214-562c-11e6-a2a4-ac72891c3257 | Temporal mean, Global mean/constant [na-na] [amse-tmn] | -0.1375 s | 0.3734 s | -0.0511 s | 0.2998 s | AerChemMIP,C4MIP,CMIP,DAMIP,DCPP,GMMIP,GeoMIP,HighResMIP,ISMIP6,LS3MIP,OMIP,VIACSAB | DCPP | All
1 | Ocean Grid-Cell Mass per area | kg m-2 | Tracer grid-cell mass per unit area used for computing tracer budgets. For Boussinesq models with static ocean grid cell thickness, masscello = rhozero*thickcello, where thickcello is static cell thickness and rhozero is constant Boussinesq reference density. More generally, masscello is time dependent and reported as part of Omon. | For Boussinesq models, report this diagnostic as Boussinesq reference density times grid celll volume. | masscello | sea_water_mass_per_unit_area | area: mean where sea time: mean |  | real | longitude latitude olevel time | masscello | ocean | mon | area: areacello volume: volcello | Omon ((isd.003)) | Omon_3d | 10 | baa5147c-e5dd-11e5-8482-ac72891c3257 | 9122e7b627c429163fd0857dc366e14e | f7e4000e-562c-11e6-a2a4-ac72891c3257 | Temporal mean, Global ocean field on model levels [XY-O] [tmean] |  |  |  |  | AerChemMIP,C4MIP,CFMIP,CMIP,DAMIP,GMMIP,GeoMIP,HighResMIP,LS3MIP,OMIP,VIACSAB,VolMIP | VolMIP | All
1 | Ocean Model Cell Thickness | m | "Thickness" means the vertical extent of a layer. "Cell" refers to a model grid-cell. |  | thkcello | cell_thickness | area: mean where sea time: mean |  | real | longitude latitude olevel time | thkcello | ocean | mon | area: areacello volume: volcello | Omon ((isd.003)) | Omon_3d | 11 | baa518c8-e5dd-11e5-8482-ac72891c3257 | 5aea9677ebbb40076a0e0b3b11fdb46f | f7e4000e-562c-11e6-a2a4-ac72891c3257 | Temporal mean, Global ocean field on model levels [XY-O] [tmean] |  |  |  |  | AerChemMIP,C4MIP,CFMIP,CMIP,DAMIP,GMMIP,GeoMIP,HighResMIP,ISMIP6,LS3MIP,OMIP,VIACSAB,VolMIP | VolMIP | All
1 | Sea Water Potential Temperature | degC | Diagnostic should be contributed even for models using conservative temperature as prognostic field. | Diagnostic should be contributed even for models using conservative temperature as prognostic field. | thetao | sea_water_potential_temperature | area: mean where sea time: mean |  | real | longitude latitude olevel time | thetao | ocean | mon | area: areacello volume: volcello | Omon ((isd.003)) | Omon_3d | 12 | baa51d00-e5dd-11e5-8482-ac72891c3257 | cf53bdf4168a9107354d059ff39b5753 | f7e4000e-562c-11e6-a2a4-ac72891c3257 | Temporal mean, Global ocean field on model levels [XY-O] [tmean] |  |  |  |  | AerChemMIP,C4MIP,CFMIP,CMIP,DAMIP,DCPP,GMMIP,GeoMIP,HighResMIP,ISMIP6,LS3MIP,OMIP,VIACSAB,VolMIP | DCPP,VolMIP | All
1 | Global Average Sea Water Potential Temperature | degC | Diagnostic should be contributed even for models using conservative temperature as prognostic field | Diagnostic should be contributed even for models using conservative temperature as prognostic field | thetaoga | sea_water_potential_temperature | area: mean where sea time: mean |  | real | time | thetaoga | ocean | mon |  | Omon ((isd.003)) | Omon_oth | 13 | baa52138-e5dd-11e5-8482-ac72891c3257 | f0280734103f054b10012331ab1c0459 | f7e2e214-562c-11e6-a2a4-ac72891c3257 | Temporal mean, Global mean/constant [na-na] [amse-tmn] |  |  |  |  | AerChemMIP,C4MIP,CMIP,DAMIP,GMMIP,GeoMIP,HighResMIP,ISMIP6,LS3MIP,OMIP,VIACSAB,VolMIP | VolMIP | All
1 | Sea Surface Temperature | degC | Temperature of upper boundary of the liquid ocean, including temperatures below sea-ice and floating ice shelves. | This may differ from "surface temperature" in regions of sea ice or floating ice shelves. For models using conservative temperature as the prognostic field, they should report the top ocean layer as surface potential temperature, which is the same as surface in situ temperature. | tos | sea_surface_temperature | area: mean where sea time: mean |  | real | longitude latitude time | tos | ocean | mon | area: areacello | Omon ((isd.003)) | Omon_oth | 16 | baa52de0-e5dd-11e5-8482-ac72891c3257 | 0e5d376315a376cd2b1e37f440fe43d3 | e9f9f6ca-c1ce-11e6-8067-ac72891c3257 | Temporal mean, Global field (single level) [XY-na] [amse-tmn] | 257.4 s | 325.2 s | 272.0 s | 303.5 s | AerChemMIP,C4MIP,CMIP,CORDEX,DAMIP,DCPP,GMMIP,GeoMIP,HighResMIP,ISMIP6,LS3MIP,OMIP,VIACSAB,VolMIP | DCPP,VolMIP | All
3 | Square of Sea Surface Temperature | degC2 | Square of temperature of liquid ocean. | Square of temperature of liquid ocean, averaged over the day. | tossq | square_of_sea_surface_temperature | area: mean where sea time: mean |  | real | longitude latitude time | tossq | ocean | mon | area: areacello | Omon ((isd.003)) | Omon_oth | 19 | baa53ee8-e5dd-11e5-8482-ac72891c3257 | d1b497a4f7f4cb666757ec97d152079e | e9f9f6ca-c1ce-11e6-8067-ac72891c3257 | Temporal mean, Global field (single level) [XY-na] [amse-tmn] |  |  |  |  | AerChemMIP,C4MIP,CMIP,GMMIP,GeoMIP,HighResMIP,LS3MIP,OMIP,VIACSAB,VolMIP | VolMIP | All
1 | Sea Water Salinity | 0.001 | Sea water salinity is the salt content of sea water, often on the Practical Salinity Scale of 1978. However, the unqualified term 'salinity' is generic and does not necessarily imply any particular method of calculation. The units of salinity are dimensionless and the units attribute should normally be given as 1e-3 or 0.001 i.e. parts per thousand. There are standard names for the more precisely defined salinity quantities: sea_water_knudsen_salinity, S_K (used for salinity observations between 1901 and 1966), sea_water_cox_salinity, S_C (used for salinity observations between 1967 and 1977), sea_water_practical_salinity, S_P (used for salinity observations from 1978 to the present day), sea_water_absolute_salinity, S_A, sea_water_preformed_salinity, S_*, and sea_water_reference_salinity. Practical Salinity is reported on the Practical Salinity Scale of 1978 (PSS-78), and is usually based on the electrical conductivity of sea water in observations since the 1960s. Conversion of data between the observed scales follows: S_P = (S_K - 0.03) * (1.80655 / 1.805) and S_P = S_C, however the accuracy of the latter is dependent on whether chlorinity or conductivity was used to determine the S_C value, with this inconsistency driving the development of PSS-78. The more precise standard names should be used where appropriate for both modelled and observed salinities. In particular, the use of sea_water_salinity to describe salinity observations made from 1978 onwards is now deprecated in favor of the term sea_water_practical_salinity which is the salinity quantity stored by national data centers for post-1978 observations. The only exception to this is where the observed salinities are definitely known not to be recorded on the Practical Salinity Scale. The unit "parts per thousand" was used for sea_water_knudsen_salinity and sea_water_cox_salinity. |  | so | sea_water_salinity | area: mean where sea time: mean |  | real | longitude latitude olevel time | so | ocean | mon | area: areacello volume: volcello | Omon ((isd.003)) | Omon_3d | 20 | baa5491a-e5dd-11e5-8482-ac72891c3257 | 31eb8d2a1ed4d82ef8bebe4227ec90b9 | f7e4000e-562c-11e6-a2a4-ac72891c3257 | Temporal mean, Global ocean field on model levels [XY-O] [tmean] | -0.001 r | 100.0 r | 28.0 r | 40.0 r | AerChemMIP,C4MIP,CFMIP,CMIP,DAMIP,DCPP,GMMIP,GeoMIP,HighResMIP,ISMIP6,LS3MIP,OMIP,VIACSAB,VolMIP | DCPP,VolMIP | All
1 | Global Mean Sea Water Salinity | 0.001 | Sea water salinity is the salt content of sea water, often on the Practical Salinity Scale of 1978. However, the unqualified term 'salinity' is generic and does not necessarily imply any particular method of calculation. The units of salinity are dimensionless and the units attribute should normally be given as 1e-3 or 0.001 i.e. parts per thousand. There are standard names for the more precisely defined salinity quantities: sea_water_knudsen_salinity, S_K (used for salinity observations between 1901 and 1966), sea_water_cox_salinity, S_C (used for salinity observations between 1967 and 1977), sea_water_practical_salinity, S_P (used for salinity observations from 1978 to the present day), sea_water_absolute_salinity, S_A, sea_water_preformed_salinity, S_*, and sea_water_reference_salinity. Practical Salinity is reported on the Practical Salinity Scale of 1978 (PSS-78), and is usually based on the electrical conductivity of sea water in observations since the 1960s. Conversion of data between the observed scales follows: S_P = (S_K - 0.03) * (1.80655 / 1.805) and S_P = S_C, however the accuracy of the latter is dependent on whether chlorinity or conductivity was used to determine the S_C value, with this inconsistency driving the development of PSS-78. The more precise standard names should be used where appropriate for both modelled and observed salinities. In particular, the use of sea_water_salinity to describe salinity observations made from 1978 onwards is now deprecated in favor of the term sea_water_practical_salinity which is the salinity quantity stored by national data centers for post-1978 observations. The only exception to this is where the observed salinities are definitely known not to be recorded on the Practical Salinity Scale. The unit "parts per thousand" was used for sea_water_knudsen_salinity and sea_water_cox_salinity. |  | soga | sea_water_salinity | area: mean where sea time: mean |  | real | time | soga | ocean | mon |  | Omon ((isd.003)) | Omon_oth | 21 | baa55086-e5dd-11e5-8482-ac72891c3257 | e6c345fa8ddd98d9834116333c2ee901 | f7e2e214-562c-11e6-a2a4-ac72891c3257 | Temporal mean, Global mean/constant [na-na] [amse-tmn] | 20.0 r | 80.0 r | 28.0 r | 40.0 r | AerChemMIP,C4MIP,CMIP,DAMIP,GMMIP,GeoMIP,HighResMIP,ISMIP6,LS3MIP,OMIP,VIACSAB,VolMIP | VolMIP | All
1 | Sea Surface Salinity | 0.001 | Sea surface salinity is the salt content of sea water close to the sea surface, often on the Practical Salinity Scale of 1978. However, the unqualified term 'salinity' is generic and does not necessarily imply any particular method of calculation. The units of salinity are dimensionless and the units attribute should normally be given as 1e-3 or 0.001 i.e. parts per thousand. Sea surface salinity is often abbreviated as "SSS". For the salinity of sea water at a particular depth or layer, a data variable of "sea_water_salinity" or one of the more precisely defined salinities should be used with a vertical coordinate axis. There are standard names for the precisely defined salinity quantities: sea_water_knudsen_salinity, S_K (used for salinity observations between 1901 and 1966), sea_water_cox_salinity, S_C (used for salinity observations between 1967 and 1977), sea_water_practical_salinity, S_P (used for salinity observations from 1978 to the present day), sea_water_absolute_salinity, S_A, sea_water_preformed_salinity, S_*, and sea_water_reference_salinity. Practical Salinity is reported on the Practical Salinity Scale of 1978 (PSS-78), and is usually based on the electrical conductivity of sea water in observations since the 1960s. Conversion of data between the observed scales follows: S_P = (S_K - 0.03) * (1.80655 / 1.805) and S_P = S_C, however the accuracy of the latter is dependent on whether chlorinity or conductivity was used to determine the S_C value, with this inconsistency driving the development of PSS-78. The more precise standard names should be used where appropriate for both modelled and observed salinities. In particular, the use of sea_water_salinity to describe salinity observations made from 1978 onwards is now deprecated in favor of the term sea_water_practical_salinity which is the salinity quantity stored by national data centers for post-1978 observations. The only exception to this is where the observed salinities are definitely known not to be recorded on the Practical Salinity Scale. The unit "parts per thousand" was used for sea_water_knudsen_salinity and sea_water_cox_salinity. |  | sos | sea_surface_salinity | area: mean where sea time: mean |  | real | longitude latitude time | sos | ocean | mon | area: areacello | Omon ((isd.003)) | Omon_oth | 22 | baa557f2-e5dd-11e5-8482-ac72891c3257 | 74a9891bcab2667dbcb66574c6370c86 | e9f9f6ca-c1ce-11e6-8067-ac72891c3257 | Temporal mean, Global field (single level) [XY-na] [amse-tmn] | -0.001 r | 100.0 r | 28.0 r | 40.0 r | AerChemMIP,C4MIP,CMIP,DAMIP,DCPP,GMMIP,GeoMIP,HighResMIP,ISMIP6,LS3MIP,OMIP,VIACSAB,VolMIP | DCPP,VolMIP | All
1 | Ocean Barotropic Mass Streamfunction | kg s-1 | Streamfunction or its approximation for free surface models. See OMDP document for details. | Streamfunction or its approximation for free surface models. See OMDP document for details. | msftbarot | ocean_barotropic_mass_streamfunction | area: mean where sea time: mean |  | real | longitude latitude time | msftbarot | ocean | mon | area: areacello | Omon ((isd.003)) | Omon_oth | 27 | baa57250-e5dd-11e5-8482-ac72891c3257 | 5edcb9a162e51d0a2c8d42a75bed04ef | e9f9f6ca-c1ce-11e6-8067-ac72891c3257 | Temporal mean, Global field (single level) [XY-na] [amse-tmn] |  |  |  |  | AerChemMIP,C4MIP,CMIP,DAMIP,GMMIP,GeoMIP,HighResMIP,LS3MIP,OMIP,VIACSAB,VolMIP | VolMIP | All
1 | Ocean Mixed Layer Thickness Defined by Sigma T | m | Sigma T is potential density referenced to ocean surface. | Sigma T is potential density referenced to ocean surface. | mlotst | ocean_mixed_layer_thickness_defined_by_sigma_t | area: mean where sea time: mean |  | real | longitude latitude time | mlotst | ocean | mon | area: areacello | Omon ((isd.003)) | Omon_oth | 28 | baa57688-e5dd-11e5-8482-ac72891c3257 | b1ac17c786f782027deb9a5985ad106e | e9f9f6ca-c1ce-11e6-8067-ac72891c3257 | Temporal mean, Global field (single level) [XY-na] [amse-tmn] |  |  |  |  | AerChemMIP,C4MIP,CMIP,DCPP,GMMIP,GeoMIP,HighResMIP,LS3MIP,OMIP,VIACSAB,VolMIP | DCPP,VolMIP | All
1 | Sea Water X Velocity | m s-1 | Prognostic x-ward velocity component resolved by the model. | Prognostic x-ward velocity component resolved by the model. | uo | sea_water_x_velocity | time: mean |  | real | longitude latitude olevel time | uo | ocean | mon | --OPT | Omon ((isd.003)) | Omon_3d | 33 | baa586e6-e5dd-11e5-8482-ac72891c3257 | 1ed3e3be3675e589a5327ce82016ab72 | 00b8a31e-8f1d-11e6-a5a6-ac72891c3257 | Temporal mean, Global ocean field on model levels [XY-O] [tmean] |  |  |  |  | AerChemMIP,C4MIP,CFMIP,CMIP,DAMIP,DCPP,GMMIP,GeoMIP,HighResMIP,LS3MIP,OMIP,VIACSAB,VolMIP | DCPP,VolMIP | All
1 | Sea Water Y Velocity | m s-1 | Prognostic x-ward velocity component resolved by the model. | Prognostic y-ward velocity component resolved by the model. | vo | sea_water_y_velocity | time: mean |  | real | longitude latitude olevel time | vo | ocean | mon | --OPT | Omon ((isd.003)) | Omon_3d | 34 | baa58b1e-e5dd-11e5-8482-ac72891c3257 | 3e3ddc77800e7d421834b9cb808602d7 | 00b8a31e-8f1d-11e6-a5a6-ac72891c3257 | Temporal mean, Global ocean field on model levels [XY-O] [tmean] |  |  |  |  | AerChemMIP,C4MIP,CFMIP,CMIP,DAMIP,DCPP,GMMIP,GeoMIP,HighResMIP,LS3MIP,OMIP,VIACSAB,VolMIP | DCPP,VolMIP | All
1 | Upward Ocean Mass Transport | kg s-1 | Upward mass transport from resolved and parameterized advective transport. | Upward mass transport from residual mean (resolved plus parameterized) advective transport. | wmo | upward_ocean_mass_transport | area: mean where sea time: mean |  | real | longitude latitude olevel time | wmo | ocean | mon | area: areacello volume: volcello | Omon ((isd.003)) | Omon_3d | 36 | baa58f74-e5dd-11e5-8482-ac72891c3257 | 05b30c1e249f6854ffc0b3f7676eed73 | f7e4000e-562c-11e6-a2a4-ac72891c3257 | Temporal mean, Global ocean field on model levels [XY-O] [tmean] |  |  |  |  | AerChemMIP,C4MIP,CFMIP,CMIP,DAMIP,DCPP,GMMIP,GeoMIP,HighResMIP,LS3MIP,OMIP,VIACSAB | DCPP | All
1 | Ocean Meridional Overturning Mass Streamfunction | kg s-1 | Overturning mass streamfunction arising from all advective mass transport processes, resolved and parameterized. | Overturning mass streamfunction arising from all advective mass transport processes, resolved and parameterized. | msftmz | ocean_meridional_overturning_mass_streamfunction | longitude: mean (comment: basin mean[ along zig-zag grid path]) time: mean |  | real | latitude olevel basin time | msftmz | ocean | mon |  | Omon ((isd.003)) | Omon_oth | 39 | baa59d48-e5dd-11e5-8482-ac72891c3257 | fe8d7416c92bdae56503590599286800 | 529e94b4-1ed7-11e7-9366-ac72891c3257 | Temporal mean, Ocean Basin Meridional Section [YB-O] [bzzmean] |  |  |  |  | AerChemMIP,C4MIP,CMIP,DAMIP,DCPP,GMMIP,GeoMIP,HighResMIP,LS3MIP,OMIP,VolMIP | DCPP,VolMIP | All
1 | Ocean Meridional Overturning Mass Streamfunction | kg s-1 | Overturning mass streamfunction arising from all advective mass transport processes, resolved and parameterized. | Overturning mass streamfunction arising from all advective mass transport processes, resolved and parameterized. | msftmrho | ocean_meridional_overturning_mass_streamfunction | longitude: mean (comment: basin mean[ along zig-zag grid path]) time: mean |  | real | latitude rho basin time | msftmrho | ocean | mon |  | Omon ((isd.003)) | Omon_oth | 40 | baa5a1da-e5dd-11e5-8482-ac72891c3257 | faeffb2438794e8400143533d61d1623 | 529d537e-1ed7-11e7-9366-ac72891c3257 | Temporal mean, Ocean Basin Meridional Section (on density surfaces) [YB-R] [bzzmean] |  |  |  |  | AerChemMIP,C4MIP,CMIP,DAMIP,GMMIP,GeoMIP,HighResMIP,LS3MIP,OMIP,VolMIP | VolMIP | All
1 | ocean meridional overturning mass streamfunction due to parameterized mesoscale advection | kg s-1 | CMIP5 called this "due to Bolus Advection". Name change respects the more general physics of the mesoscale parameterizations. | CMIP5 called this "due to Bolus Advection". Name change respects the more general physics of the mesoscale parameterizations. | msftmzmpa | ocean_meridional_overturning_mass_streamfunction_due_to_parameterized_mesoscale_eddy_advection | longitude: mean (comment: basin mean[ along zig-zag grid path]) time: mean |  | real | latitude olevel basin time | msftmzmpa | ocean | mon |  | Omon ((isd.003)) | Omon_oth | 43 | baa5af36-e5dd-11e5-8482-ac72891c3257 | bd75f065fbaddd5d92f4767c6d6baaff | 529e94b4-1ed7-11e7-9366-ac72891c3257 | Temporal mean, Ocean Basin Meridional Section [YB-O] [bzzmean] |  |  |  |  | AerChemMIP,C4MIP,CMIP,DAMIP,DCPP,GMMIP,GeoMIP,HighResMIP,LS3MIP,OMIP | DCPP | All
1 | ocean Y overturning mass streamfunction due to parameterized mesoscale advection | kg s-1 | CMIP5 called this "due to Bolus Advection". Name change respects the more general physics of the mesoscale parameterizations. | CMIP5 called this "due to Bolus Advection". Name change respects the more general physics of the mesoscale parameterizations. | msftyrhompa | ocean_y_overturning_mass_streamfunction_due_to_parameterized_mesoscale_eddy_advection | time: mean grid_longitude: mean |  | real | grid_latitude rho basin time | msftyrhompa | ocean | mon |  | Omon ((isd.003)) | Omon_oth | 46 | baa5bbe8-e5dd-11e5-8482-ac72891c3257 | 66a6e45b205b239932b72fa67a6500ed | 529d692c-1ed7-11e7-9366-ac72891c3257 | Temporal mean, Ocean Basin Meridional Section (on density surfaces) [YB-R] [bgzmean] |  |  |  |  | AerChemMIP,C4MIP,CMIP,DAMIP,GMMIP,GeoMIP,HighResMIP,LS3MIP,OMIP,VolMIP | VolMIP | All
1 | Northward Ocean Heat Transport | W | Contains contributions from all physical processes affecting the northward heat transport, including resolved advection, parameterized advection, lateral diffusion, etc. Diagnosed here as a function of latitude and basin. Use Celsius for temperature scale. | Contains contributions from all physical processes affecting the northward heat transport, including resolved advection, parameterized advection, lateral diffusion, etc. Diagnosed here as a function of latitude and basin. Use Celsius for temperature scale. | hfbasin | northward_ocean_heat_transport | longitude: mean (basin) time: mean |  | real | latitude basin time | hfbasin | ocean | mon |  | Omon ((isd.003)) | Omon_oth | 49 | baa5c87c-e5dd-11e5-8482-ac72891c3257 | 1f5bb8c9dd54043a9d5f71dfe38f5a19 | f949dcb2-80ba-11e6-ab6e-5404a60d96b5 | Temporal mean, Ocean Basin Zonal Mean [YB-na] [tmean] |  |  |  |  | AerChemMIP,C4MIP,CMIP,DAMIP,DCPP,GMMIP,GeoMIP,HighResMIP,LS3MIP,OMIP,VolMIP | DCPP,VolMIP | All
2 | Northward Ocean Heat Transport due to Gyre | W | From all advective mass transport processes, resolved and parameterized. | From all advective mass transport processes, resolved and parameterized. | htovgyre | northward_ocean_heat_transport_due_to_gyre | longitude: mean time: mean |  | real | latitude basin time | htovgyre | ocean | mon |  | Omon ((isd.003)) | Omon_oth | 56 | baa5ef8c-e5dd-11e5-8482-ac72891c3257 | e332882b170bce82d39f02b78fd87e79 | f7df8fce-562c-11e6-a2a4-ac72891c3257 | Temporal mean, Ocean Basin Zonal Mean [YB-na] [zmean] | -1.772e+15 s | 2.691e+15 s | 5.91e+13 s | 2.364e+14 s | AerChemMIP,C4MIP,CMIP,GMMIP,GeoMIP,HighResMIP,LS3MIP,OMIP,VIACSAB,VolMIP | VolMIP | All
2 | Northward Ocean Heat Transport due to Overturning | W | From all advective mass transport processes, resolved and parameterized. | From all advective mass transport processes, resolved and parameterized. | htovovrt | northward_ocean_heat_transport_due_to_overturning | longitude: mean time: mean |  | real | latitude basin time | htovovrt | ocean | mon |  | Omon ((isd.003)) | Omon_oth | 57 | baa5f3ba-e5dd-11e5-8482-ac72891c3257 | 2e1651d57e5cc5036810331a67ef6ed7 | f7df8fce-562c-11e6-a2a4-ac72891c3257 | Temporal mean, Ocean Basin Zonal Mean [YB-na] [zmean] | -6.263e+15 s | 1.305e+16 s | 2.039e+14 s | 8.156e+14 s | AerChemMIP,C4MIP,CMIP,GMMIP,GeoMIP,HighResMIP,LS3MIP,OMIP,VIACSAB,VolMIP | VolMIP | All
2 | Northward Ocean Salt Transport due to Gyre | kg s-1 | From all advective mass transport processes, resolved and parameterized. | From all advective mass transport processes, resolved and parameterized. | sltovgyre | northward_ocean_salt_transport_due_to_gyre | longitude: mean time: mean |  | real | latitude basin time | sltovgyre | ocean | mon |  | Omon ((isd.003)) | Omon_oth | 58 | baa5f7de-e5dd-11e5-8482-ac72891c3257 | 9e64d2aadc59070a13e29979b6c9541b | f7df8fce-562c-11e6-a2a4-ac72891c3257 | Temporal mean, Ocean Basin Zonal Mean [YB-na] [zmean] |  |  |  |  | AerChemMIP,C4MIP,CMIP,GMMIP,GeoMIP,HighResMIP,LS3MIP,OMIP,VIACSAB,VolMIP | VolMIP | All
2 | Northward Ocean Salt Transport due to Overturning | kg s-1 | From all advective mass transport processes, resolved and parameterized. | From all advective mass transport processes, resolved and parameterized. | sltovovrt | northward_ocean_salt_transport_due_to_overturning | longitude: mean time: mean |  | real | latitude basin time | sltovovrt | ocean | mon |  | Omon ((isd.003)) | Omon_oth | 59 | baa5fc0c-e5dd-11e5-8482-ac72891c3257 | d0f7da4833bd90226f521ddbf0dbcb63 | f7df8fce-562c-11e6-a2a4-ac72891c3257 | Temporal mean, Ocean Basin Zonal Mean [YB-na] [zmean] |  |  |  |  | AerChemMIP,C4MIP,CMIP,GMMIP,GeoMIP,HighResMIP,LS3MIP,OMIP,VIACSAB,VolMIP | VolMIP | All
2 | Sea Water Transport | kg s-1 | Transport across_line means that which crosses a particular line on the Earth's surface; formally this means the integral along the line of the normal component of the transport. |  | mfo | sea_water_transport_across_line | time: mean |  | real | oline time | mfo | ocean | mon |  | Omon ((isd.003)) | Omon_oth | 60 | baa60bf2-e5dd-11e5-8482-ac72891c3257 | 91d62d57f0a58495fdf4358dc3ba1165 | f7e05972-562c-11e6-a2a4-ac72891c3257 | Temporal mean, Ocean Transect [TR-na] [tmean] |  |  |  |  | AerChemMIP,C4MIP,CMIP,GMMIP,GeoMIP,HighResMIP,LS3MIP,OMIP,VIACSAB,VolMIP | VolMIP | All
2 | Rainfall rate | kg m-2 s-1 | In accordance with common usage in geophysical disciplines, "flux" implies per unit area, called "flux density" in physics. | computed as the total mass of liquid water falling as liquid rain into the ice-free portion of the ocean divided by the area of the ocean portion of the grid cell. | prra | rainfall_flux | area: mean where ice_free_sea over sea time: mean |  | real | longitude latitude time | prra | atmos | mon | area: areacello | Omon ((isd.003)) | Omon_oth | 61 | 7c61e914-1ab7-11e7-8dfc-5404a60d96b5 | 5912cab4-9e49-11e5-803c-0d0b866b59f3 | f948921c-80ba-11e6-ab6e-5404a60d96b5 | Temporal mean, Global field (ice free sea) [XY-na] [amnifs-tmn] |  |  |  |  | AerChemMIP,C4MIP,CMIP,GMMIP,GeoMIP,HighResMIP,LS3MIP,OMIP,VolMIP | VolMIP | All
2 | Snowfall Flux | kg m-2 s-1 | at surface; includes precipitation of all forms of water in the solid phase | computed as the total mass per unit time of solid-phase precipitation falling into the ice-free portion of the ocean divided by the area of the ocean portion of the grid cell. (Snowfall flux includes all types of solid-phase precipitation.) | prsn | snowfall_flux | area: mean where ice_free_sea over sea time: mean |  | real | longitude latitude time | prsn | atmos | mon | area: areacello | Omon ((isd.003)) | Omon_oth | 62 | baa61c28-e5dd-11e5-8482-ac72891c3257 | 051919eddec810e292c883205c944ceb | f948921c-80ba-11e6-ab6e-5404a60d96b5 | Temporal mean, Global field (ice free sea) [XY-na] [amnifs-tmn] | 0.0 s | 0.0002987 s | 1.449e-06 s | 6.11e-06 s | AerChemMIP,C4MIP,CMIP,GMMIP,GeoMIP,HighResMIP,LS3MIP,OMIP,VIACSAB,VolMIP | VolMIP | All
2 | Water Evaporation Flux Where Ice Free Ocean over Sea | kg m-2 s-1 | computed as the total mass of water vapor evaporating from the ice-free portion of the ocean divided by the area of the ocean portion of the grid cell. | computed as the total mass of water vapor evaporating from the ice-free portion of the ocean divided by the area of the ocean portion of the grid cell. | evs | water_evaporation_flux | area: mean where ice_free_sea over sea time: mean |  | real | longitude latitude time | evs | ocean | mon | area: areacello | Omon ((isd.003)) | Omon_oth | 63 | baa6204c-e5dd-11e5-8482-ac72891c3257 | 70ecea904324e6f3b891276634412350 | f948921c-80ba-11e6-ab6e-5404a60d96b5 | Temporal mean, Global field (ice free sea) [XY-na] [amnifs-tmn] |  |  |  |  | AerChemMIP,C4MIP,CMIP,GMMIP,GeoMIP,HighResMIP,LS3MIP,OMIP,VIACSAB,VolMIP | VolMIP | All
2 | Water Flux into Sea Water From Rivers | kg m-2 s-1 | computed as the river flux of water into the ocean divided by the area of the ocean portion of the grid cell. | computed as the river flux of water into the ocean divided by the area of the ocean portion of the grid cell. | friver | water_flux_into_sea_water_from_rivers | area: mean where sea time: mean |  | real | longitude latitude time | friver | ocean | mon | area: areacello | Omon ((isd.003)) | Omon_oth | 64 | baa6247a-e5dd-11e5-8482-ac72891c3257 | be153e40e1e09d1d46a191b3a99be7f5 | e9f9f6ca-c1ce-11e6-8067-ac72891c3257 | Temporal mean, Global field (single level) [XY-na] [amse-tmn] |  |  |  |  | AerChemMIP,C4MIP,CMIP,GMMIP,GeoMIP,HighResMIP,LS3MIP,OMIP,VIACSAB,VolMIP | VolMIP | All
2 | Water Flux into Sea Water From Icebergs | kg m-2 s-1 | computed as the iceberg melt water flux into the ocean divided by the area of the ocean portion of the grid cell. | computed as the iceberg melt water flux into the ocean divided by the area of the ocean portion of the grid cell. | ficeberg | water_flux_into_sea_water_from_icebergs | area: mean where sea time: mean |  | real | longitude latitude olevel time | ficeberg | ocean | mon | area: areacello volume: volcello | Omon ((isd.003)) | Omon_3d | 65 | baa628c6-e5dd-11e5-8482-ac72891c3257 | 0638f32ebcc32d63faad121d5a83e3be | f7e4000e-562c-11e6-a2a4-ac72891c3257 | Temporal mean, Global ocean field on model levels [XY-O] [tmean] |  |  |  |  | AerChemMIP,C4MIP,CMIP,GMMIP,GeoMIP,HighResMIP,ISMIP6,LS3MIP,OMIP,VolMIP | VolMIP | All
2 | Water Flux into Sea Water From Icebergs | kg m-2 s-1 | computed as the iceberg melt water flux into the ocean divided by the area of the ocean portion of the grid cell. | computed as the iceberg melt water flux into the ocean divided by the area of the ocean portion of the grid cell. | ficeberg | water_flux_into_sea_water_from_icebergs | area: mean where sea time: mean |  | real | longitude latitude time | ficeberg2d | ocean | mon | area: areacello | Omon ((isd.003)) | Omon_oth | 66 | baa62cea-e5dd-11e5-8482-ac72891c3257 | 0638f32ebcc32d63faad121d5a83e3be | e9f9f6ca-c1ce-11e6-8067-ac72891c3257 | Temporal mean, Global field (single level) [XY-na] [amse-tmn] |  |  |  |  | AerChemMIP,C4MIP,CMIP,GMMIP,GeoMIP,HighResMIP,ISMIP6,LS3MIP,OMIP,VolMIP | VolMIP | All
1 | Water Flux into Sea Water due to Sea Ice Thermodynamics | kg m-2 s-1 | computed as the sea ice thermodynamic water flux into the ocean divided by the area of the ocean portion of the grid cell. | computed as the sea ice thermodynamic water flux into the ocean divided by the area of the ocean portion of the grid cell. | fsitherm | water_flux_into_sea_water_due_to_sea_ice_thermodynamics | area: mean where sea time: mean |  | real | longitude latitude time | fsitherm | ocean seaIce | mon | area: areacello | Omon ((isd.003)) | Omon_oth | 67 | baa63136-e5dd-11e5-8482-ac72891c3257 | f718ef1940e6feab018d81f508bd87c2 | e9f9f6ca-c1ce-11e6-8067-ac72891c3257 | Temporal mean, Global field (single level) [XY-na] [amse-tmn] |  |  |  |  | AerChemMIP,C4MIP,CMIP,DAMIP,GMMIP,GeoMIP,HighResMIP,LS3MIP,OMIP,VIACSAB,VolMIP | VolMIP | All
1 | Water Flux into Sea Water | kg m-2 s-1 | computed as the water flux into the ocean divided by the area of the ocean portion of the grid cell. This is the sum of the next two variables in this table. | computed as the water flux into the ocean divided by the area of the ocean portion of the grid cell. This is the sum of the next two variables in this table. | wfo | water_flux_into_sea_water | area: mean where sea time: mean |  | real | longitude latitude time | wfo | ocean | mon | area: areacello | Omon ((isd.003)) | Omon_oth | 68 | baa63578-e5dd-11e5-8482-ac72891c3257 | c3805ef555348a5f525cf09ccb254af4 | e9f9f6ca-c1ce-11e6-8067-ac72891c3257 | Temporal mean, Global field (single level) [XY-na] [amse-tmn] | -0.005411 s | 0.03952 s | 1.831e-05 s | 6.051e-05 s | AerChemMIP,C4MIP,CMIP,DAMIP,GMMIP,GeoMIP,HighResMIP,LS3MIP,OMIP,VIACSAB,VolMIP | VolMIP | All
2 | Virtual Salt Flux into Sea Water | kg m-2 s-1 | It is set to zero in models which receive a real water flux. | It is set to zero in models which receive a real water flux. | vsf | virtual_salt_flux_into_sea_water | area: mean where sea time: mean |  | real | longitude latitude time | vsf | ocean | mon | area: areacello | Omon ((isd.003)) | Omon_oth | 75 | baa65a76-e5dd-11e5-8482-ac72891c3257 | f45dc6b68a774051705e099da83e79cf | e9f9f6ca-c1ce-11e6-8067-ac72891c3257 | Temporal mean, Global field (single level) [XY-na] [amse-tmn] |  |  |  |  | AerChemMIP,C4MIP,CMIP,DCPP,GMMIP,GeoMIP,HighResMIP,LS3MIP,OMIP,VIACSAB | DCPP | All
1 | Downward Sea Ice Basal Salt Flux | kg m-2 s-1 | This field is physical, and it arises since sea ice has a nonzero salt content, so it exchanges salt with the liquid ocean upon melting and freezing. | This field is physical, and it arises since sea ice has a nonzero salt content, so it exchanges salt with the liquid ocean upon melting and freezing. | sfdsi | downward_sea_ice_basal_salt_flux | area: mean where sea time: mean | down | real | longitude latitude time | sfdsi | ocean seaIce | mon | area: areacello | Omon ((isd.003)) | Omon_oth | 77 | baa662fa-e5dd-11e5-8482-ac72891c3257 | 8d0958ad5a4eabc97fc1896e847b00fe | e9f9f6ca-c1ce-11e6-8067-ac72891c3257 | Temporal mean, Global field (single level) [XY-na] [amse-tmn] |  |  |  |  | AerChemMIP,C4MIP,CMIP,DAMIP,GMMIP,GeoMIP,HighResMIP,LS3MIP,OMIP,VIACSAB,VolMIP | VolMIP | All
2 | Upward Geothermal Heat Flux at Sea Floor | W m-2 | "Upward" indicates a vector component which is positive when directed upward (negative downward). In accordance with common usage in geophysical disciplines, "flux" implies per unit area, called "flux density" in physics. |  | hfgeou | upward_geothermal_heat_flux_at_sea_floor | area: mean where sea time: mean | up | real | longitude latitude time | hfgeou | ocean | mon | area: areacello | Omon ((isd.003)) | Omon_oth | 79 | baa67344-e5dd-11e5-8482-ac72891c3257 | 1418ccb847c5c235176620baf22d7b33 | e9f9f6ca-c1ce-11e6-8067-ac72891c3257 | Temporal mean, Global field (single level) [XY-na] [amse-tmn] |  |  |  |  | AerChemMIP,C4MIP,CMIP,GMMIP,GeoMIP,HighResMIP,ISMIP6,LS3MIP,OMIP,VIACSAB,VolMIP | VolMIP | All
2 | Temperature Flux due to Rainfall Expressed as Heat Flux into Sea Water | W m-2 | This is defined as "where ice_free_sea over sea"; i.e., the total flux (considered here) entering the ice-free portion of the grid cell divided by the area of the ocean portion of the grid cell. All such heat fluxes are computed based on Celsius scale. | This is defined as "where ice_free_sea over sea"; i.e., the total flux (considered here) entering the ice-free portion of the grid cell divided by the area of the ocean portion of the grid cell. All such heat fluxes are computed based on Celsius scale. | hfrainds | temperature_flux_due_to_rainfall_expressed_as_heat_flux_into_sea_water | area: mean where ice_free_sea over sea time: mean | down | real | longitude latitude time | hfrainds | ocean | mon | area: areacello | Omon ((isd.003)) | Omon_oth | 80 | baa67768-e5dd-11e5-8482-ac72891c3257 | af7707ac309cab4b2f2ce461f89ab741 | f948921c-80ba-11e6-ab6e-5404a60d96b5 | Temporal mean, Global field (ice free sea) [XY-na] [amnifs-tmn] |  |  |  |  | AerChemMIP,C4MIP,CMIP,GMMIP,GeoMIP,HighResMIP,LS3MIP,OMIP,VIACSAB,VolMIP | VolMIP | All
2 | Temperature Flux due to Evaporation Expressed as Heat Flux Out of Sea Water | W m-2 | This is defined as "where ice_free_sea over sea" | This is defined as "where ice_free_sea over sea" | hfevapds | temperature_flux_due_to_evaporation_expressed_as_heat_flux_out_of_sea_water | area: mean where ice_free_sea over sea time: mean | up | real | longitude latitude time | hfevapds | ocean | mon | area: areacello | Omon ((isd.003)) | Omon_oth | 81 | baa67b8c-e5dd-11e5-8482-ac72891c3257 | 11f31866ee4fca2f68e25ccd529ede8a | f948921c-80ba-11e6-ab6e-5404a60d96b5 | Temporal mean, Global field (ice free sea) [XY-na] [amnifs-tmn] |  |  |  |  | AerChemMIP,C4MIP,CMIP,GMMIP,GeoMIP,HighResMIP,LS3MIP,OMIP,VIACSAB,VolMIP | VolMIP | All
2 | Temperature Flux due to Runoff Expressed as Heat Flux into Sea Water | W m-2 | Runoff is the liquid water which drains from land. If not specified, "runoff" refers to the sum of surface runoff and subsurface drainage. The quantity with standard name temperature_flux_due_to_runoff_expressed_as_heat_flux_into_sea_water is the heat carried by the transfer of water into the liquid ocean by the process of runoff. This quantity additonally includes melt water from sea ice and icebergs. It is calculated relative to the heat that would be transported by runoff water entering the sea at zero degrees Celsius. It is calculated as the product QrunoffCpTrunoff, where Q runoff is the mass flux of liquid runoff entering the sea water (kg m-2 s-1), Cp is the specific heat capacity of water, and Trunoff is the temperature in degrees Celsius of the runoff water. In accordance with common usage in geophysical disciplines, "flux" implies per unit area, called "flux density" in physics. The specification of a physical process by the phrase due_to_process means that the quantity named is a single term in a sum of terms which together compose the general quantity named by omitting the phrase. |  | hfrunoffds | temperature_flux_due_to_runoff_expressed_as_heat_flux_into_sea_water | area: mean where sea time: mean |  | real | longitude latitude olevel time | hfrunoffds | ocean | mon | area: areacello volume: volcello | Omon ((isd.003)) | Omon_3d | 82 | baa68000-e5dd-11e5-8482-ac72891c3257 | 155ede0bff2578a736e6379552483f4e | f7e4000e-562c-11e6-a2a4-ac72891c3257 | Temporal mean, Global ocean field on model levels [XY-O] [tmean] |  |  |  |  | AerChemMIP,C4MIP,CMIP,GMMIP,GeoMIP,HighResMIP,LS3MIP,OMIP,VolMIP | VolMIP | All
2 | Temperature Flux due to Runoff Expressed as Heat Flux into Sea Water | W m-2 | Runoff is the liquid water which drains from land. If not specified, "runoff" refers to the sum of surface runoff and subsurface drainage. The quantity with standard name temperature_flux_due_to_runoff_expressed_as_heat_flux_into_sea_water is the heat carried by the transfer of water into the liquid ocean by the process of runoff. This quantity additonally includes melt water from sea ice and icebergs. It is calculated relative to the heat that would be transported by runoff water entering the sea at zero degrees Celsius. It is calculated as the product QrunoffCpTrunoff, where Q runoff is the mass flux of liquid runoff entering the sea water (kg m-2 s-1), Cp is the specific heat capacity of water, and Trunoff is the temperature in degrees Celsius of the runoff water. In accordance with common usage in geophysical disciplines, "flux" implies per unit area, called "flux density" in physics. The specification of a physical process by the phrase due_to_process means that the quantity named is a single term in a sum of terms which together compose the general quantity named by omitting the phrase. |  | hfrunoffds | temperature_flux_due_to_runoff_expressed_as_heat_flux_into_sea_water | area: mean where sea time: mean |  | real | longitude latitude time | hfrunoffds2d | ocean | mon | area: areacello | Omon ((isd.003)) | Omon_oth | 83 | baa6842e-e5dd-11e5-8482-ac72891c3257 | 155ede0bff2578a736e6379552483f4e | e9f9f6ca-c1ce-11e6-8067-ac72891c3257 | Temporal mean, Global field (single level) [XY-na] [amse-tmn] |  |  |  |  | AerChemMIP,C4MIP,CMIP,GMMIP,GeoMIP,HighResMIP,LS3MIP,OMIP,VolMIP | VolMIP | All
2 | Heat Flux into Sea Water due to Snow Thermodynamics | W m-2 | In accordance with common usage in geophysical disciplines, "flux" implies per unit area, called "flux density" in physics. The specification of a physical process by the phrase due_to_process means that the quantity named is a single term in a sum of terms which together compose the general quantity named by omitting the phrase. "Snow thermodynamics" refers to the addition or subtraction of mass due to surface and basal fluxes, i.e., due to melting, sublimation and fusion. |  | hfsnthermds | heat_flux_into_sea_water_due_to_snow_thermodynamics | area: mean where sea time: mean |  | real | longitude latitude olevel time | hfsnthermds | ocean | mon | area: areacello volume: volcello | Omon ((isd.003)) | Omon_3d | 84 | baa68852-e5dd-11e5-8482-ac72891c3257 | 22fae57fa6f2e7e2744a3a9fe3c0dbca | f7e4000e-562c-11e6-a2a4-ac72891c3257 | Temporal mean, Global ocean field on model levels [XY-O] [tmean] |  |  |  |  | AerChemMIP,C4MIP,CMIP,GMMIP,GeoMIP,HighResMIP,LS3MIP,OMIP,VolMIP | VolMIP | All
2 | Heat Flux into Sea Water due to Snow Thermodynamics | W m-2 | In accordance with common usage in geophysical disciplines, "flux" implies per unit area, called "flux density" in physics. The specification of a physical process by the phrase due_to_process means that the quantity named is a single term in a sum of terms which together compose the general quantity named by omitting the phrase. "Snow thermodynamics" refers to the addition or subtraction of mass due to surface and basal fluxes, i.e., due to melting, sublimation and fusion. |  | hfsnthermds | heat_flux_into_sea_water_due_to_snow_thermodynamics | area: mean where sea time: mean |  | real | longitude latitude time | hfsnthermds2d | ocean | mon | area: areacello | Omon ((isd.003)) | Omon_oth | 85 | baa68c80-e5dd-11e5-8482-ac72891c3257 | 22fae57fa6f2e7e2744a3a9fe3c0dbca | e9f9f6ca-c1ce-11e6-8067-ac72891c3257 | Temporal mean, Global field (single level) [XY-na] [amse-tmn] |  |  |  |  | AerChemMIP,C4MIP,CMIP,GMMIP,GeoMIP,HighResMIP,LS3MIP,OMIP,VolMIP | VolMIP | All
1 | Heat Flux into Sea Water due to Frazil Ice Formation | W m-2 | In accordance with common usage in geophysical disciplines, "flux" implies per unit area, called "flux density" in physics. The specification of a physical process by the phrase due_to_process means that the quantity named is a single term in a sum of terms which together compose the general quantity named by omitting the phrase. "Frazil" consists of needle like crystals of ice, typically between three and four millimeters in diameter, which form as sea water begins to freeze. Salt is expelled during the freezing process and frazil ice consists of nearly pure fresh water. |  | hfsifrazil | heat_flux_into_sea_water_due_to_freezing_of_frazil_ice | area: mean where sea time: mean |  | real | longitude latitude olevel time | hfsifrazil | ocean seaIce | mon | area: areacello volume: volcello | Omon ((isd.003)) | Omon_3d | 86 | baa690b8-e5dd-11e5-8482-ac72891c3257 | 1b7e762395c4de9ec5c5c7bda3ce3781 | f7e4000e-562c-11e6-a2a4-ac72891c3257 | Temporal mean, Global ocean field on model levels [XY-O] [tmean] |  |  |  |  | AerChemMIP,C4MIP,CMIP,DAMIP,GMMIP,GeoMIP,HighResMIP,LS3MIP,OMIP,VolMIP | VolMIP | All
1 | Heat Flux into Sea Water due to Frazil Ice Formation | W m-2 | In accordance with common usage in geophysical disciplines, "flux" implies per unit area, called "flux density" in physics. The specification of a physical process by the phrase due_to_process means that the quantity named is a single term in a sum of terms which together compose the general quantity named by omitting the phrase. "Frazil" consists of needle like crystals of ice, typically between three and four millimeters in diameter, which form as sea water begins to freeze. Salt is expelled during the freezing process and frazil ice consists of nearly pure fresh water. |  | hfsifrazil | heat_flux_into_sea_water_due_to_freezing_of_frazil_ice | area: mean where sea time: mean |  | real | longitude latitude time | hfsifrazil2d | ocean seaIce | mon | area: areacello | Omon ((isd.003)) | Omon_oth | 87 | baa69504-e5dd-11e5-8482-ac72891c3257 | 1b7e762395c4de9ec5c5c7bda3ce3781 | e9f9f6ca-c1ce-11e6-8067-ac72891c3257 | Temporal mean, Global field (single level) [XY-na] [amse-tmn] |  |  |  |  | AerChemMIP,C4MIP,CMIP,GMMIP,GeoMIP,HighResMIP,LS3MIP,OMIP,VolMIP | VolMIP | All
2 | Heat Flux into Sea Water due to Iceberg Thermodynamics | W m-2 | In accordance with common usage in geophysical disciplines, "flux" implies per unit area, called "flux density" in physics. The specification of a physical process by the phrase due_to_process means that the quantity named is a single term in a sum of terms which together compose the general quantity named by omitting the phrase. " Iceberg thermodynamics" refers to the addition or subtraction of mass due to surface and basal fluxes, i.e., due to melting, sublimation and fusion. |  | hfibthermds | heat_flux_into_sea_water_due_to_iceberg_thermodynamics | area: mean where sea time: mean |  | real | longitude latitude olevel time | hfibthermds | ocean | mon | area: areacello volume: volcello | Omon ((isd.003)) | Omon_3d | 88 | baa6a18e-e5dd-11e5-8482-ac72891c3257 | bd938fec017c18d3eee106db55f924c5 | f7e4000e-562c-11e6-a2a4-ac72891c3257 | Temporal mean, Global ocean field on model levels [XY-O] [tmean] |  |  |  |  | AerChemMIP,C4MIP,CMIP,GMMIP,GeoMIP,HighResMIP,LS3MIP,OMIP,VolMIP | VolMIP | All
2 | Heat Flux into Sea Water due to Iceberg Thermodynamics | W m-2 | In accordance with common usage in geophysical disciplines, "flux" implies per unit area, called "flux density" in physics. The specification of a physical process by the phrase due_to_process means that the quantity named is a single term in a sum of terms which together compose the general quantity named by omitting the phrase. " Iceberg thermodynamics" refers to the addition or subtraction of mass due to surface and basal fluxes, i.e., due to melting, sublimation and fusion. |  | hfibthermds | heat_flux_into_sea_water_due_to_iceberg_thermodynamics | area: mean where sea time: mean |  | real | longitude latitude time | hfibthermds2d | ocean | mon | area: areacello | Omon ((isd.003)) | Omon_oth | 89 | baa6a5bc-e5dd-11e5-8482-ac72891c3257 | bd938fec017c18d3eee106db55f924c5 | e9f9f6ca-c1ce-11e6-8067-ac72891c3257 | Temporal mean, Global field (single level) [XY-na] [amse-tmn] |  |  |  |  | AerChemMIP,C4MIP,CMIP,GMMIP,GeoMIP,HighResMIP,LS3MIP,OMIP,VolMIP | VolMIP | All
2 | Surface Net Downward Longwave Radiation | W m-2 | This is defined as "where ice_free_sea over sea" | This is defined as "where ice_free_sea over sea" | rlntds | surface_net_downward_longwave_flux | area: mean where ice_free_sea over sea time: mean | down | real | longitude latitude time | rlntds | ocean | mon | area: areacello | Omon ((isd.003)) | Omon_oth | 90 | 1ded891c-b00c-11e6-bdc9-ac72891c3257 | b16fab4e82317586d4bc72d786a6a1db | f948921c-80ba-11e6-ab6e-5404a60d96b5 | Temporal mean, Global field (ice free sea) [XY-na] [amnifs-tmn] |  |  |  |  | AerChemMIP,C4MIP,CMIP,GMMIP,GeoMIP,HighResMIP,LS3MIP,OMIP,VolMIP | VolMIP | All
2 | Surface Downward Latent Heat Flux | W m-2 | This is defined as with the cell methods string: where ice_free_sea over sea | This is defined as "where ice_free_sea over sea" | hflso | surface_downward_latent_heat_flux | area: mean where ice_free_sea over sea time: mean | up | real | longitude latitude time | hflso | ocean | mon | area: areacello | Omon ((isd.003)) | Omon_oth | 91 | ada94e1e-b17f-11e6-8975-5404a60d96b5 | ad2c59f6784b7b6a8b2a95424a1a642d | f948921c-80ba-11e6-ab6e-5404a60d96b5 | Temporal mean, Global field (ice free sea) [XY-na] [amnifs-tmn] |  |  |  |  | AerChemMIP,C4MIP,CMIP,GMMIP,GeoMIP,HighResMIP,LS3MIP,OMIP,VolMIP | VolMIP | All
2 | Surface Downward Sensible Heat Flux | W m-2 | This is defined as "where ice_free_sea over sea" | This is defined as "where ice_free_sea over sea" | hfsso | surface_downward_sensible_heat_flux | area: mean where ice_free_sea over sea time: mean | up | real | longitude latitude time | hfsso | ocean | mon | area: areacello | Omon ((isd.003)) | Omon_oth | 92 | ada95ca6-b17f-11e6-8975-5404a60d96b5 | e60a812c3a4351f1747a8bf9fb48aec8 | f948921c-80ba-11e6-ab6e-5404a60d96b5 | Temporal mean, Global field (ice free sea) [XY-na] [amnifs-tmn] |  |  |  |  | AerChemMIP,C4MIP,CMIP,GMMIP,GeoMIP,HighResMIP,LS3MIP,OMIP,VolMIP | VolMIP | All
2 | Net Downward Shortwave Radiation at Sea Water Surface | W m-2 | This is the flux into the surface of liquid sea water only. This excludes shortwave flux absorbed by sea ice, but includes any light that passes through the ice and is absorbed by the ocean. | This is the flux into the surface of liquid sea water only. This excludes shortwave flux absorbed by sea ice, but includes any light that passes through the ice and is absorbed by the ocean. | rsntds | net_downward_shortwave_flux_at_sea_water_surface | area: mean where sea time: mean | down | real | longitude latitude time | rsntds | ocean | mon | area: areacello | Omon ((isd.003)) | Omon_oth | 93 | baa6b66a-e5dd-11e5-8482-ac72891c3257 | 1ace52320dc433dd648bb3dfbfc79935 | e9f9f6ca-c1ce-11e6-8067-ac72891c3257 | Temporal mean, Global field (single level) [XY-na] [amse-tmn] |  |  |  |  | AerChemMIP,C4MIP,CMIP,GMMIP,GeoMIP,HighResMIP,LS3MIP,OMIP,VIACSAB,VolMIP | VolMIP | All
1 | Heat Flux Correction | W m-2 | Flux correction is also called "flux adjustment". A positive flux correction is downward i.e. added to the ocean. In accordance with common usage in geophysical disciplines, "flux" implies per unit area, called "flux density" in physics. |  | hfcorr | heat_flux_correction | area: mean where sea time: mean | down | real | longitude latitude time | hfcorr | ocean | mon | area: areacello | Omon ((isd.003)) | Omon_oth | 95 | baa6beda-e5dd-11e5-8482-ac72891c3257 | 0312fb7cbaaff353e66b17c21fb13482 | e9f9f6ca-c1ce-11e6-8067-ac72891c3257 | Temporal mean, Global field (single level) [XY-na] [amse-tmn] |  |  |  |  | AerChemMIP,C4MIP,CMIP,DAMIP,GMMIP,GeoMIP,HighResMIP,LS3MIP,OMIP,VIACSAB,VolMIP | VolMIP | All
1 | Downward Heat Flux at Sea Water Surface | W m-2 | This is the net flux of heat entering the liquid water column through its upper surface (excluding any "flux adjustment") . | This is the net flux of heat entering the liquid water column through its upper surface (excluding any "flux adjustment") . | hfds | surface_downward_heat_flux_in_sea_water | area: mean where sea time: mean | down | real | longitude latitude time | hfds | ocean | mon | area: areacello | Omon ((isd.003)) | Omon_oth | 96 | baa6c33a-e5dd-11e5-8482-ac72891c3257 | db14915fa8f71225f7775d0d922197ec | e9f9f6ca-c1ce-11e6-8067-ac72891c3257 | Temporal mean, Global field (single level) [XY-na] [amse-tmn] |  |  |  |  | AerChemMIP,C4MIP,CMIP,DAMIP,DCPP,GMMIP,GeoMIP,HighResMIP,LS3MIP,OMIP,VIACSAB,VolMIP | DCPP,VolMIP | All
3 | Downward Flux of Particulate Organic Carbon | mol m-2 s-1 | Downward flux of particulate organic carbon |  | expc | sinking_mole_flux_of_particulate_organic_matter_expressed_as_carbon_in_sea_water | area: mean where sea time: mean | down | real | longitude latitude olevel time | expc | ocnBgChem | mon | area: areacello volume: volcello | Omon ((isd.003)) | Omon_3d | 111 | baa00ed2-e5dd-11e5-8482-ac72891c3257 | 4f309d6b2d689c19254dccc24c66e32d | f7e4000e-562c-11e6-a2a4-ac72891c3257 | Temporal mean, Global ocean field on model levels [XY-O] [tmean] |  |  |  |  | AerChemMIP,C4MIP,CMIP,DCPP,GMMIP,GeoMIP,HighResMIP,LS3MIP,LUMIP,OMIP | DCPP | All
1 | Primary Organic Carbon Production by All Types of Phytoplankton | mol m-2 s-1 | Vertically integrated total primary (organic carbon) production by phytoplankton. This should equal the sum of intpdiat+intpphymisc, but those individual components may be unavailable in some models. | Vertically integrated total primary (organic carbon) production by phytoplankton. This should equal the sum of intpdiat+intpphymisc, but those individual components may be unavailable in some models. | intpp | net_primary_mole_productivity_of_biomass_expressed_as_carbon_by_phytoplankton | area: mean where sea depth: sum where sea time: mean |  | real | longitude latitude time | intpp | ocnBgChem | mon | area: areacello | Omon ((isd.003)) | Omon_oth | 127 | baa054f0-e5dd-11e5-8482-ac72891c3257 | f240d371c4585a7647bd775cc97abbee | 63c064e0-15f2-11e7-87e0-5404a60d96b5 | Temporal mean, Global field (sum over depth) [XY-na] [amdss-tmn] |  |  |  |  | AerChemMIP,C4MIP,CMIP,DAMIP,DCPP,GMMIP,GeoMIP,HighResMIP,LS3MIP,OMIP,VIACSAB | DCPP | All
1 | Downward Flux of Particulate Organic Carbon | mol m-2 s-1 | The phrase 'expressed_as' is used in the construction A_expressed_as_B, where B is a chemical constituent of A. It means that the quantity indicated by the standard name is calculated solely with respect to the B contained in A, neglecting all other chemical constituents of A. In accordance with common usage in geophysical disciplines, "flux" implies per unit area, called "flux density" in physics. 'Sinking' is the gravitational settling of particulate matter suspended in a liquid. A sinking flux is positive downwards and is calculated relative to the movement of the surrounding fluid. |  | epc100 | sinking_mole_flux_of_particulate_organic_matter_expressed_as_carbon_in_sea_water | area: mean where sea time: mean |  | real | longitude latitude time depth100m | epc100 | ocnBgChem | mon | area: areacello | Omon ((isd.003)) | Omon_oth | 140 | 5a35b628-c77d-11e6-8a33-5404a60d96b5 | 4500aac3ce5985eff562e6a170a88574 | f948813c-80ba-11e6-ab6e-5404a60d96b5 | Temporal mean, Global field (single level) [XY-na] {:depth100m} [amse-tmn] |  |  |  |  | AerChemMIP,C4MIP,CMIP,DAMIP,DCPP,GMMIP,GeoMIP,HighResMIP,LS3MIP,OMIP,VIACSAB,VolMIP | DCPP,VolMIP | All
3 | Downward Flux of Particulate Silica | mol m-2 s-1 | In accordance with common usage in geophysical disciplines, "flux" implies per unit area, called "flux density" in physics. 'Sinking' is the gravitational settling of particulate matter suspended in a liquid. A sinking flux is positive downwards and is calculated relative to the movement of the surrounding fluid. |  | epsi100 | sinking_mole_flux_of_particulate_silicon_in_sea_water | area: mean where sea time: mean |  | real | longitude latitude time depth100m | epsi100 | ocnBgChem | mon | area: areacello | Omon ((isd.003)) | Omon_oth | 144 | 5a35f1ba-c77d-11e6-8a33-5404a60d96b5 | f0260f7e851aaf39ac2349b365db89b5 | f948813c-80ba-11e6-ab6e-5404a60d96b5 | Temporal mean, Global field (single level) [XY-na] {:depth100m} [amse-tmn] |  |  |  |  | AerChemMIP,C4MIP,CMIP,DCPP,GMMIP,GeoMIP,HighResMIP,LS3MIP,OMIP,VIACSAB,VolMIP | DCPP,VolMIP | All
1 | Downward Flux of Calcite | mol m-2 s-1 | The phrase 'expressed_as' is used in the construction A_expressed_as_B, where B is a chemical constituent of A. It means that the quantity indicated by the standard name is calculated solely with respect to the B contained in A, neglecting all other chemical constituents of A. In accordance with common usage in geophysical disciplines, "flux" implies per unit area, called "flux density" in physics. 'Sinking' is the gravitational settling of particulate matter suspended in a liquid. A sinking flux is positive downwards and is calculated relative to the movement of the surrounding fluid. Calcite is a mineral that is a polymorph of calcium carbonate. The chemical formula of calcite is CaCO3. Standard names also exist for aragonite, another polymorph of calcium carbonate. |  | epcalc100 | sinking_mole_flux_of_calcite_expressed_as_carbon_in_sea_water | area: mean where sea time: mean |  | real | longitude latitude time depth100m | epcalc100 | ocnBgChem | mon | area: areacello | Omon ((isd.003)) | Omon_oth | 145 | 5a3602cc-c77d-11e6-8a33-5404a60d96b5 | 6308b546e0eb4e1962d36ba5b98904ee | f948813c-80ba-11e6-ab6e-5404a60d96b5 | Temporal mean, Global field (single level) [XY-na] {:depth100m} [amse-tmn] |  |  |  |  | AerChemMIP,C4MIP,CMIP,DAMIP,DCPP,GMMIP,GeoMIP,HighResMIP,LS3MIP,OMIP,VIACSAB,VolMIP | DCPP,VolMIP | All
1 | Surface Aqueous Partial Pressure of CO2 | Pa | The surface called "surface" means the lower boundary of the atmosphere. The partial pressure of a dissolved gas in sea water is the partial pressure in air with which it would be in equilibrium. The partial pressure of a gaseous constituent of air is the pressure which it alone would exert with unchanged temperature and number of moles per unit volume. The chemical formula for carbon dioxide is CO2. |  | spco2 | surface_partial_pressure_of_carbon_dioxide_in_sea_water | area: mean where sea time: mean |  | real | longitude latitude time depth0m | spco2 | ocnBgChem | mon | area: areacello | Omon ((isd.003)) | Omon_oth | 150 | baa0c7a0-e5dd-11e5-8482-ac72891c3257 | 88d79ec028b6e797cd2db6f00f9b6910 | f9495c2e-80ba-11e6-ab6e-5404a60d96b5 | Temporal mean, Global field (single level) [XY-na] {:depth0m} [amse-tmn] |  |  |  |  | AerChemMIP,C4MIP,CMIP,DAMIP,DCPP,GMMIP,GeoMIP,HighResMIP,LS3MIP,OMIP,VIACSAB | DCPP | All
3 | Delta PCO2 | Pa | The partial pressure of a dissolved gas in sea water is the partial pressure in air with which it would be in equilibrium. The partial pressure of a gaseous constituent of air is the pressure which it alone would exert with unchanged temperature and number of moles per unit volume. The surface called "surface" means the lower boundary of the atmosphere. The chemical formula for carbon dioxide is CO2. |  | dpco2 | surface_carbon_dioxide_partial_pressure_difference_between_sea_water_and_air | area: mean where sea time: mean |  | real | longitude latitude time depth0m | dpco2 | ocnBgChem | mon | area: areacello | Omon ((isd.003)) | Omon_oth | 153 | baa0cbc4-e5dd-11e5-8482-ac72891c3257 | 011e37046b327b256ca0e6b5f8722699 | f9495c2e-80ba-11e6-ab6e-5404a60d96b5 | Temporal mean, Global field (single level) [XY-na] {:depth0m} [amse-tmn] |  |  |  |  | AerChemMIP,C4MIP,CMIP,GMMIP,GeoMIP,HighResMIP,LS3MIP,LUMIP,OMIP,VolMIP | VolMIP | All
1 | Surface Downward CO2 Flux | kg m-2 s-1 | Gas exchange flux of CO2 (positive into ocean) | Gas exchange flux of CO2 (positive into ocean) | fgco2 | surface_downward_mass_flux_of_carbon_dioxide_expressed_as_carbon | area: mean where sea time: mean | down | real | longitude latitude time depth0m | fgco2 | ocnBgChem | mon | area: areacello | Omon ((isd.003)) | Omon_oth | 157 | baa0d420-e5dd-11e5-8482-ac72891c3257 | f64c4ac230024801b1f140d806a00972 | f9495c2e-80ba-11e6-ab6e-5404a60d96b5 | Temporal mean, Global field (single level) [XY-na] {:depth0m} [amse-tmn] |  |  |  |  | AerChemMIP,C4MIP,CMIP,DAMIP,DCPP,GMMIP,GeoMIP,HighResMIP,LS3MIP,LUMIP,OMIP,VIACSAB,VolMIP | DCPP,VolMIP | All
1 | Surface Downward O2 Flux | mol m-2 s-1 | Gas exchange flux of O2 (positive into ocean) | Gas exchange flux of O2 (positive into ocean) | fgo2 | surface_downward_mole_flux_of_molecular_oxygen | area: mean where sea time: mean | down | real | longitude latitude time depth0m | fgo2 | ocnBgChem | mon | area: areacello | Omon ((isd.003)) | Omon_oth | 162 | baa0e4ba-e5dd-11e5-8482-ac72891c3257 | 02e40424bc4b63c1ae535165def98421 | f9495c2e-80ba-11e6-ab6e-5404a60d96b5 | Temporal mean, Global field (single level) [XY-na] {:depth0m} [amse-tmn] |  |  |  |  | AerChemMIP,C4MIP,CMIP,DAMIP,GMMIP,GeoMIP,HighResMIP,LS3MIP,OMIP,VIACSAB,VolMIP | VolMIP | All
3 | Downward Organic Carbon Flux at Ocean Bottom | mol m-2 s-1 | Organic Carbon loss to sediments | Organic Carbon loss to sediments | froc | tendency_of_ocean_mole_content_of_organic_carbon_due_to_sedimentation | area: mean where sea time: mean |  | real | longitude latitude time | froc | ocnBgChem | mon | area: areacello | Omon ((isd.003)) | Omon_oth | 167 | baa0f9b4-e5dd-11e5-8482-ac72891c3257 | 5895b847e6247f0058199d1b26772655 | e9f9f6ca-c1ce-11e6-8067-ac72891c3257 | Temporal mean, Global field (single level) [XY-na] [amse-tmn] |  |  |  |  | AerChemMIP,C4MIP,CMIP,GMMIP,GeoMIP,HighResMIP,LS3MIP,OMIP,PMIP,VolMIP | VolMIP | All
3 | Oxygen Minimum Concentration | mol m-3 | 'Mole concentration' means number of moles per unit volume, also called "molarity", and is used in the construction mole_concentration_of_X_in_Y, where X is a material constituent of Y. A chemical or biological species denoted by X may be described by a single term such as 'nitrogen' or a phrase such as 'nox_expressed_as_nitrogen'. The concentration of any chemical species, whether particulate or dissolved, may vary with depth in the ocean. A depth profile may go through one or more local minima in concentration. The mole_concentration_of_molecular_oxygen_in_sea_water_at_shallowest_local_minimum_in_vertical_profile is the mole concentration of oxygen at the local minimum in the concentration profile that occurs closest to the sea surface. |  | o2min | mole_concentration_of_dissolved_molecular_oxygen_in_sea_water_at_shallowest_local_minimum_in_vertical_profile | area: mean where sea time: mean |  | real | longitude latitude time | o2min | ocnBgChem | mon | area: areacello | Omon ((isd.003)) | Omon_oth | 173 | baa11336-e5dd-11e5-8482-ac72891c3257 | 01f509c26cfbd2f30789d91b026e0016 | e9f9f6ca-c1ce-11e6-8067-ac72891c3257 | Temporal mean, Global field (single level) [XY-na] [amse-tmn] |  |  |  |  | AerChemMIP,C4MIP,CMIP,GMMIP,GeoMIP,HighResMIP,LS3MIP,OMIP,VIACSAB,VolMIP | VolMIP | All
2 | Dissolved Inorganic Carbon Concentration | mol m-3 | Dissolved inorganic carbon (CO3+HCO3+H2CO3) concentration | Dissolved inorganic carbon (CO3+HCO3+H2CO3) concentration | dissic | mole_concentration_of_dissolved_inorganic_carbon_in_sea_water | area: mean where sea time: mean |  | real | longitude latitude time depth0m | dissic | ocnBgChem | mon | area: areacello | Omon ((isd.003)) | Omon_oth | 1004 | ba9f3ac0-e5dd-11e5-8482-ac72891c3257 | 13654e951d583dc7d02b5c23485e6eb5 | f9495c2e-80ba-11e6-ab6e-5404a60d96b5 | Temporal mean, Global field (single level) [XY-na] {:depth0m} [amse-tmn] |  |  |  |  | AerChemMIP,C4MIP,CMIP,DAMIP,DCPP,GMMIP,GeoMIP,HighResMIP,LS3MIP,LUMIP,OMIP | DCPP | All
2 | Dissolved Organic Carbon Concentration | mol m-3 | Sum of dissolved carbon component concentrations explicitly represented (i.e. not ~40 uM refractory unless explicit) | Sum of dissolved carbon component concentrations explicitly represented (i.e. not ~40 uM refractory unless explicit) | dissoc | mole_concentration_of_dissolved_organic_carbon_in_sea_water | area: mean where sea time: mean |  | real | longitude latitude time depth0m | dissoc | ocnBgChem | mon | area: areacello | Omon ((isd.003)) | Omon_oth | 1009 | ba9f4f60-e5dd-11e5-8482-ac72891c3257 | b4ae9d56d038ff977f0db7f578841c5a | f9495c2e-80ba-11e6-ab6e-5404a60d96b5 | Temporal mean, Global field (single level) [XY-na] {:depth0m} [amse-tmn] |  |  |  |  | AerChemMIP,C4MIP,CMIP,DCPP,GMMIP,GeoMIP,HighResMIP,LS3MIP,LUMIP,OMIP | DCPP | All
2 | Phytoplankton Carbon Concentration | mol m-3 | sum of phytoplankton carbon component concentrations. In most (all?) cases this is the sum of phycdiat and phycmisc (i.e., "Diatom Carbon Concentration" and "Non-Diatom Phytoplankton Carbon Concentration" | sum of phytoplankton carbon component concentrations. In most (all?) cases this is the sum of phycdiat and phycmisc (i.e., "Diatom Carbon Concentration" and "Non-Diatom Phytoplankton Carbon Concentration" | phyc | mole_concentration_of_phytoplankton_expressed_as_carbon_in_sea_water | area: mean where sea time: mean |  | real | longitude latitude time depth0m | phyc | ocnBgChem | mon | area: areacello | Omon ((isd.003)) | Omon_oth | 1010 | ba9f5398-e5dd-11e5-8482-ac72891c3257 | 54eb2f6651441ff52f9aea4d43a83024 | f9495c2e-80ba-11e6-ab6e-5404a60d96b5 | Temporal mean, Global field (single level) [XY-na] {:depth0m} [amse-tmn] |  |  |  |  | AerChemMIP,C4MIP,CMIP,DCPP,GMMIP,GeoMIP,HighResMIP,LS3MIP,LUMIP,OMIP,VIACSAB | DCPP | All
2 | Zooplankton Carbon Concentration | mol m-3 | sum of zooplankton carbon component concentrations | sum of zooplankton carbon component concentrations | zooc | mole_concentration_of_zooplankton_expressed_as_carbon_in_sea_water | area: mean where sea time: mean |  | real | longitude latitude time depth0m | zooc | ocnBgChem | mon | area: areacello | Omon ((isd.003)) | Omon_oth | 1011 | ba9f57bc-e5dd-11e5-8482-ac72891c3257 | be62c57dff12142bf51fc73c70cfb050 | f9495c2e-80ba-11e6-ab6e-5404a60d96b5 | Temporal mean, Global field (single level) [XY-na] {:depth0m} [amse-tmn] |  |  |  |  | AerChemMIP,C4MIP,CMIP,DCPP,GMMIP,GeoMIP,HighResMIP,LS3MIP,LUMIP,OMIP,VIACSAB | DCPP | All
2 | Total Alkalinity | mol m-3 | total alkalinity equivalent concentration (including carbonate, nitrogen, silicate, and borate components) | total alkalinity equivalent concentration (including carbonate, borate, phosphorus, silicon, and nitrogen components) | talk | sea_water_alkalinity_expressed_as_mole_equivalent | area: mean where sea time: mean |  | real | longitude latitude time depth0m | talk | ocnBgChem | mon | area: areacello | Omon ((isd.003)) | Omon_oth | 1024 | ba9f91f0-e5dd-11e5-8482-ac72891c3257 | d90bac355dae4e53a6d0e5df81a090ad | f9495c2e-80ba-11e6-ab6e-5404a60d96b5 | Temporal mean, Global field (single level) [XY-na] {:depth0m} [amse-tmn] |  |  |  |  | AerChemMIP,C4MIP,CMIP,DAMIP,DCPP,GMMIP,GeoMIP,HighResMIP,LS3MIP,LUMIP,OMIP | DCPP | All
2 | pH | 1 | negative log of hydrogen ion concentration with the concentration expressed as mol H kg-1. | negative log10 of hydrogen ion concentration with the concentration expressed as mol H kg-1. | ph | sea_water_ph_reported_on_total_scale | area: mean where sea time: mean |  | real | longitude latitude time depth0m | ph | ocnBgChem | mon | area: areacello | Omon ((isd.003)) | Omon_oth | 1026 | ba9f9a4c-e5dd-11e5-8482-ac72891c3257 | b50af258aff9f9ca19fdf1ec4b039a55 | f9495c2e-80ba-11e6-ab6e-5404a60d96b5 | Temporal mean, Global field (single level) [XY-na] {:depth0m} [amse-tmn] |  |  |  |  | AerChemMIP,C4MIP,CMIP,DCPP,GMMIP,GeoMIP,HighResMIP,LS3MIP,LUMIP,OMIP,PMIP,VIACSAB | DCPP | All
2 | Dissolved Oxygen Concentration | mol m-3 | 'Mole concentration' means number of moles per unit volume, also called"molarity", and is used in the construction mole_concentration_of_X_in_Y, whereX is a material constituent of Y. A chemical or biological species denoted by X may be described by a single term such as 'nitrogen' or a phrase such as 'nox_expressed_as_nitrogen'. |  | o2 | mole_concentration_of_dissolved_molecular_oxygen_in_sea_water | area: mean where sea time: mean |  | real | longitude latitude time depth0m | o2 | ocnBgChem | mon | area: areacello | Omon ((isd.003)) | Omon_oth | 1029 | ba9f9e7a-e5dd-11e5-8482-ac72891c3257 | c2705ac5fb7561a3aa5744c1163bf2d7 | f9495c2e-80ba-11e6-ab6e-5404a60d96b5 | Temporal mean, Global field (single level) [XY-na] {:depth0m} [amse-tmn] |  |  |  |  | AerChemMIP,C4MIP,CMIP,DAMIP,DCPP,GMMIP,GeoMIP,HighResMIP,LS3MIP,LUMIP,OMIP,VIACSAB | DCPP | All
2 | Dissolved Nitrate Concentration | mol m-3 | Mole concentration means moles (amount of substance) per unit volume and is used in the construction mole_concentration_of_X_in_Y, where X is a material constituent of Y. |  | no3 | mole_concentration_of_nitrate_in_sea_water | area: mean where sea time: mean |  | real | longitude latitude time depth0m | no3 | ocnBgChem | mon | area: areacello | Omon ((isd.003)) | Omon_oth | 1031 | ba9fa29e-e5dd-11e5-8482-ac72891c3257 | 96acc3ed79b2bd5e4dbd613a4c27720f | f9495c2e-80ba-11e6-ab6e-5404a60d96b5 | Temporal mean, Global field (single level) [XY-na] {:depth0m} [amse-tmn] |  |  |  |  | AerChemMIP,C4MIP,CMIP,DAMIP,DCPP,GMMIP,GeoMIP,HighResMIP,LS3MIP,LUMIP,OMIP | DCPP | All
2 | Dissolved Ammonium Concentration | mol m-3 | Mole concentration means moles (amount of substance) per unit volume and is used in the construction mole_concentration_of_X_in_Y, where X is a material constituent of Y. |  | nh4 | mole_concentration_of_ammonium_in_sea_water | area: mean where sea time: mean |  | real | longitude latitude time depth0m | nh4 | ocnBgChem | mon | area: areacello | Omon ((isd.003)) | Omon_oth | 1032 | ba9fa6b8-e5dd-11e5-8482-ac72891c3257 | 5a887812bc95f4c8377af5051a2566fe | f9495c2e-80ba-11e6-ab6e-5404a60d96b5 | Temporal mean, Global field (single level) [XY-na] {:depth0m} [amse-tmn] |  |  |  |  | AerChemMIP,C4MIP,CMIP,DCPP,GMMIP,GeoMIP,HighResMIP,LS3MIP,LUMIP,OMIP | DCPP | All
2 | Total Dissolved Inorganic Phosphorus Concentration | mol m-3 | Mole concentration means number of moles per unit volume, also called "molarity", and is used in the construction "mole_concentration_of_X_in_Y", where X is a material constituent of Y. A chemical or biological species denoted by X may be described by a single term such as "nitrogen" or a phrase such as "nox_expressed_as_nitrogen". "Dissolved inorganic phosphorus" means the sum of all inorganic phosphorus in solution (including phosphate, hydrogen phosphate, dihydrogen phosphate, and phosphoric acid). |  | po4 | mole_concentration_of_dissolved_inorganic_phosphorus_in_sea_water | area: mean where sea time: mean |  | real | longitude latitude time depth0m | po4 | ocnBgChem | mon | area: areacello | Omon ((isd.003)) | Omon_oth | 1033 | ba9faae6-e5dd-11e5-8482-ac72891c3257 | 72366111fcb3d2a0d14dc917e8fca8eb | f9495c2e-80ba-11e6-ab6e-5404a60d96b5 | Temporal mean, Global field (single level) [XY-na] {:depth0m} [amse-tmn] |  |  |  |  | AerChemMIP,C4MIP,CMIP,DAMIP,DCPP,GMMIP,GeoMIP,HighResMIP,LS3MIP,LUMIP,OMIP | DCPP | All
2 | Dissolved Iron Concentration | mol m-3 | Dissolved iron in sea water, including both Fe2+ and Fe3+ ions (but not particulate detrital iron) | dissolved iron in sea water is meant to include both Fe2+ and Fe3+ ions (but not, e.g., particulate detrital iron) | dfe | mole_concentration_of_dissolved_iron_in_sea_water | area: mean where sea time: mean |  | real | longitude latitude time depth0m | dfe | ocnBgChem | mon | area: areacello | Omon ((isd.003)) | Omon_oth | 1034 | ba9faf0a-e5dd-11e5-8482-ac72891c3257 | 5250c73892803497448e18ba0310c423 | f9495c2e-80ba-11e6-ab6e-5404a60d96b5 | Temporal mean, Global field (single level) [XY-na] {:depth0m} [amse-tmn] |  |  |  |  | AerChemMIP,C4MIP,CMIP,DAMIP,DCPP,GMMIP,GeoMIP,HighResMIP,LS3MIP,LUMIP,OMIP | DCPP | All
2 | Total Dissolved Inorganic Silicon Concentration | mol m-3 | Mole concentration means number of moles per unit volume, also called "molarity", and is used in the construction "mole_concentration_of_X_in_Y", where X is a material constituent of Y. A chemical or biological species denoted by X may be described by a single term such as "nitrogen" or a phrase such as "nox_expressed_as_nitrogen". "Dissolved inorganic silicon" means the sum of all inorganic silicon in solution (including silicic acid and its first dissociated anion SiO(OH)3-). |  | si | mole_concentration_of_dissolved_inorganic_silicon_in_sea_water | area: mean where sea time: mean |  | real | longitude latitude time depth0m | si | ocnBgChem | mon | area: areacello | Omon ((isd.003)) | Omon_oth | 1035 | ba9fb338-e5dd-11e5-8482-ac72891c3257 | 56a5fa6dd6b7c4aa711f362d5d5414f6 | f9495c2e-80ba-11e6-ab6e-5404a60d96b5 | Temporal mean, Global field (single level) [XY-na] {:depth0m} [amse-tmn] |  |  |  |  | AerChemMIP,C4MIP,CMIP,DAMIP,DCPP,GMMIP,GeoMIP,HighResMIP,LS3MIP,LUMIP,OMIP | DCPP | All
2 | Total Chlorophyll Mass Concentration | kg m-3 | Sum of chlorophyll from all phytoplankton group concentrations. In most models this is equal to chldiat+chlmisc, that is the sum of Diatom Chlorophyll Mass Concentration and Other Phytoplankton Chlorophyll Mass Concentration | sum of chlorophyll from all phytoplankton group concentrations. In most models this is equal to chldiat+chlmisc, that is the sum of "Diatom Chlorophyll Mass Concentration" plus "Other Phytoplankton Chlorophyll Mass Concentration" | chl | mass_concentration_of_phytoplankton_expressed_as_chlorophyll_in_sea_water | area: mean where sea time: mean |  | real | longitude latitude time depth0m | chl | ocnBgChem | mon | area: areacello | Omon ((isd.003)) | Omon_oth | 1036 | ba9fb75c-e5dd-11e5-8482-ac72891c3257 | ab60603d901dfa1c47f4d2fd7784f8ea | f9495c2e-80ba-11e6-ab6e-5404a60d96b5 | Temporal mean, Global field (single level) [XY-na] {:depth0m} [amse-tmn] |  |  |  |  | AerChemMIP,C4MIP,CMIP,DAMIP,DCPP,GMMIP,GeoMIP,HighResMIP,LS3MIP,LUMIP,OMIP | DCPP | All
2 | Primary Carbon Production by Phytoplankton | mol m-3 s-1 | total primary (organic carbon) production by phytoplankton | total primary (organic carbon) production by phytoplankton | pp | tendency_of_mole_concentration_of_particulate_organic_matter_expressed_as_carbon_in_sea_water_due_to_net_primary_production | area: mean where sea time: mean |  | real | longitude latitude time depth0m | pp | ocnBgChem | mon | area: areacello | Omon ((isd.003)) | Omon_oth | 1056 | baa0069e-e5dd-11e5-8482-ac72891c3257 | 41cef8aa37d1f0164ae061f293d4361c | f9495c2e-80ba-11e6-ab6e-5404a60d96b5 | Temporal mean, Global field (single level) [XY-na] {:depth0m} [amse-tmn] |  |  |  |  | AerChemMIP,C4MIP,CMIP,DCPP,GMMIP,GeoMIP,HighResMIP,LS3MIP,LUMIP,OMIP | DCPP | All
Note on A1: Default priority (generally overridden by settings in "requestVar" record)
Note on B1: NetCDF Global Attribute
Note on E1: Name of variable in file
Note on H1: CMOR directive
Note on K1: CMOR name, unique within table
Note on U1: CMOR variable identifier
Note on V1: MIP variable identifier
Note on W1: Structure identifier

## SIday
Priority | Long name | units | description | comment | Variable Name | CF Standard Name | cell_methods | positive | type | dimensions | CMOR Name | modeling_realm | frequency | cell_measures | prov | provNote | rowIndex | UID | vid | stid | Structure Title | valid_min | valid_max | ok_min_mean_abs | ok_max_mean_abs | MIPs (requesting) | MIPs (by experiment) | Number of Years | Slice Type | Years | Grid
1 | Sea-ice area fraction | % | Area fraction of grid cell covered by sea ice |  | siconc | sea_ice_area_fraction | area: mean where sea time: mean |  | real | longitude latitude time typesi | siconc | seaIce | day | area: areacello | SIMIP [seaiceday] |  | 5 | 85c3e888-357c-11e7-8257-5404a60d96b5 | 150ada98-357c-11e7-8257-5404a60d96b5 | 27c9a9d6-290e-11e7-8230-ac72891c3257 | Temporal weighted mean, Global field (single level) [XY-na] {:typesi} [amse-tmn] | -0.001 r | 100.001 r | 1.0 r | 40.0 r | CFMIP,CMIP,CORDEX,DAMIP,DCPP,HighResMIP,LS3MIP,SIMIP,VolMIP | DCPP,VolMIP | All
1 | Sea-ice thickness | m | Actual (floe) thickness of sea ice (NOT volume divided by grid area as was done in CMIP5) |  | sithick | sea_ice_thickness | area: time: mean where sea_ice (comment: mask=siconc or siconca) |  | real | longitude latitude time | sithick | seaIce ocean | day | area: areacello OR areacella | SIMIP [seaiceday] |  | 6 | d243ba76-4a9f-11e6-b84e-ac72891c3257 | 591321f8-9e49-11e5-803c-0d0b866b59f3 | f94dae78-80ba-11e6-ab6e-5404a60d96b5 | Temporal mean, Global field (single level) [XY-na] [amnsia-twm] | -0.001 r | 200.0 r | 0.05 r | 4.0 r | CFMIP,CMIP,DAMIP,HighResMIP,LS3MIP,SIMIP,VolMIP | VolMIP | All
1 | Surface temperature of sea ice | K | Report surface temperature of snow where snow covers the sea ice. |  | sitemptop | sea_ice_surface_temperature | area: time: mean where sea_ice (comment: mask=siconc or siconca) |  | real | longitude latitude time | sitemptop | seaIce | day | area: areacello OR areacella | SIMIP [seaiceday] |  | 8 | d243c692-4a9f-11e6-b84e-ac72891c3257 | 5914a456-9e49-11e5-803c-0d0b866b59f3 | f94dae78-80ba-11e6-ab6e-5404a60d96b5 | Temporal mean, Global field (single level) [XY-na] [amnsia-twm] |  |  |  |  | DCPP,SIMIP | DCPP | All
1 | X-component of sea ice velocity | m s-1 | The x-velocity of ice on native model grid |  | siu | sea_ice_x_velocity | area: time: mean where sea_ice (comment: mask=siconc) |  | real | longitude latitude time | siu | seaIce | day | --MODEL | SIMIP [seaiceday] |  | 9 | b811a784-7c00-11e6-bcdf-ac72891c3257 | 590e80c6-9e49-11e5-803c-0d0b866b59f3 | f94c7fbc-80ba-11e6-ab6e-5404a60d96b5 | Time mean, weighted by sea ice area, Global field (single level) [XY-na] {on model mest points} [amnsi-twm] |  |  |  |  | CFMIP,CMIP,DAMIP,HighResMIP,SIMIP,VolMIP | VolMIP | All
1 | Y-component of sea ice velocity | m s-1 | The y-velocity of ice on native model grid |  | siv | sea_ice_y_velocity | area: time: mean where sea_ice (comment: mask=siconc) |  | real | longitude latitude time | siv | seaIce | day | --MODEL | SIMIP [seaiceday] |  | 10 | b811b062-7c00-11e6-bcdf-ac72891c3257 | 59141748-9e49-11e5-803c-0d0b866b59f3 | f94c7fbc-80ba-11e6-ab6e-5404a60d96b5 | Time mean, weighted by sea ice area, Global field (single level) [XY-na] {on model mest points} [amnsi-twm] |  |  |  |  | CFMIP,CMIP,DAMIP,HighResMIP,SIMIP,VolMIP | VolMIP | All
Note on A1: Default priority (generally overridden by settings in "requestVar" record)
Note on B1: NetCDF Global Attribute
Note on E1: Name of variable in file
Note on H1: CMOR directive
Note on K1: CMOR name, unique within table
Note on U1: CMOR variable identifier
Note on V1: MIP variable identifier
Note on W1: Structure identifier

## SImon
Priority | Long name | units | description | comment | Variable Name | CF Standard Name | cell_methods | positive | type | dimensions | CMOR Name | modeling_realm | frequency | cell_measures | prov | provNote | rowIndex | UID | vid | stid | Structure Title | valid_min | valid_max | ok_min_mean_abs | ok_max_mean_abs | MIPs (requesting) | MIPs (by experiment) | Number of Years | Slice Type | Years | Grid
1 | Sea-ice area fraction | % | Area fraction of grid cell covered by sea ice |  | siconc | sea_ice_area_fraction | area: mean where sea time: mean |  | real | longitude latitude time typesi | siconc | seaIce | mon | area: areacello | SIMIP [seaicemon] |  | 5 | 86119ff6-357c-11e7-8257-5404a60d96b5 | 150ada98-357c-11e7-8257-5404a60d96b5 | 27c9a9d6-290e-11e7-8230-ac72891c3257 | Temporal weighted mean, Global field (single level) [XY-na] {:typesi} [amse-tmn] | -0.001 r | 100.001 r | 1.0 r | 40.0 r | C4MIP,CFMIP,CMIP,CORDEX,DAMIP,DCPP,FAFMIP,GMMIP,GeoMIP,HighResMIP,LS3MIP,PMIP,RFMIP,SIMIP | DCPP | All
1 | Sea-ice thickness | m | Actual (floe) thickness of sea ice (NOT volume divided by grid area as was done in CMIP5) | (in OImon, sit was volume per entire cell area) | sithick | sea_ice_thickness | area: time: mean where sea_ice (comment: mask=siconc or siconca) |  | real | longitude latitude time | sithick | seaIce ocean | mon | area: areacello OR areacella | SIMIP [seaicemon] |  | 7 | d241a6d2-4a9f-11e6-b84e-ac72891c3257 | 591321f8-9e49-11e5-803c-0d0b866b59f3 | f94dae78-80ba-11e6-ab6e-5404a60d96b5 | Temporal mean, Global field (single level) [XY-na] [amnsia-twm] | -0.001 r | 200.0 r | 0.05 r | 4.0 r | C4MIP,CFMIP,CMIP,DAMIP,DCPP,FAFMIP,GMMIP,GeoMIP,HighResMIP,LS3MIP,PMIP,RFMIP,SIMIP | DCPP | All
1 | Snow thickness | m | Actual thickness of snow (snow volume divided by snow-covered area) | (in OImon, snd was volume per entire cell area) | sisnthick | surface_snow_thickness | area: mean where snow over sea_ice area: time: mean where sea_ice |  | real | longitude latitude time | sisnthick | seaIce | mon | area: areacella | SIMIP [seaicemon] |  | 11 | 714eec6e-faa7-11e6-bfb7-ac72891c3257 | 5913c266-9e49-11e5-803c-0d0b866b59f3 | f7ed9114-562c-11e6-a2a4-ac72891c3257 | Temporal mean, Global field (single level) [XY-na] [amsnsi-tmn] |  |  |  |  | C4MIP,CFMIP,CMIP,DAMIP,DCPP,FAFMIP,GMMIP,GeoMIP,HighResMIP,LS3MIP,PMIP,RFMIP,SIMIP | DCPP | All
1 | Surface temperature of sea ice | K | Report surface temperature of snow where snow covers the sea ice. |  | sitemptop | sea_ice_surface_temperature | area: time: mean where sea_ice (comment: mask=siconc or siconca) |  | real | longitude latitude time | sitemptop | seaIce | mon | area: areacello OR areacella | SIMIP [seaicemon] |  | 16 | 711075e2-faa7-11e6-bfb7-ac72891c3257 | 5914a456-9e49-11e5-803c-0d0b866b59f3 | f94dae78-80ba-11e6-ab6e-5404a60d96b5 | Temporal mean, Global field (single level) [XY-na] [amnsia-twm] |  |  |  |  | C4MIP,CFMIP,CMIP,DAMIP,DCPP,FAFMIP,GMMIP,GeoMIP,HighResMIP,LS3MIP,PMIP,RFMIP,SIMIP | DCPP | All
2 | Net upward sensible heat flux over sea ice | W m-2 | the net sensible heat flux over sea ice |  | siflsenstop | surface_upward_sensible_heat_flux | area: time: mean where sea_ice (comment: mask=siconc or siconca) | up | real | longitude latitude time | siflsenstop | seaIce | mon | area: areacello OR areacella | SIMIP [seaicemon] |  | 54 | 712cccec-faa7-11e6-bfb7-ac72891c3257 | 590dbb78-9e49-11e5-803c-0d0b866b59f3 | f94dae78-80ba-11e6-ab6e-5404a60d96b5 | Temporal mean, Global field (single level) [XY-na] [amnsia-twm] |  |  |  |  | C4MIP,CMIP,DCPP,FAFMIP,GMMIP,GeoMIP,HighResMIP,LS3MIP,PMIP,RFMIP,SIMIP | DCPP | All
2 | Net latent heat flux over sea ice | W m-2 | the net latent heat flux over sea ice |  | sifllatstop | surface_upward_latent_heat_flux | area: time: mean where sea_ice (comment: mask=siconc or siconca) | up | real | longitude latitude time | sifllatstop | seaIce | mon | area: areacello OR areacella | SIMIP [seaicemon] |  | 55 | 7127cbc0-faa7-11e6-bfb7-ac72891c3257 | 59131140-9e49-11e5-803c-0d0b866b59f3 | f94dae78-80ba-11e6-ab6e-5404a60d96b5 | Temporal mean, Global field (single level) [XY-na] [amnsia-twm] |  |  |  |  | C4MIP,CMIP,DCPP,FAFMIP,GMMIP,GeoMIP,HighResMIP,LS3MIP,PMIP,RFMIP,SIMIP | DCPP | All
1 | X-component of sea ice velocity | m s-1 | The x-velocity of ice on native model grid |  | siu | sea_ice_x_velocity | area: time: mean where sea_ice (comment: mask=siconc) |  | real | longitude latitude time | siu | seaIce | mon | --MODEL | SIMIP [seaicemon] |  | 62 | 7147b8fe-faa7-11e6-bfb7-ac72891c3257 | 590e80c6-9e49-11e5-803c-0d0b866b59f3 | f94c7fbc-80ba-11e6-ab6e-5404a60d96b5 | Time mean, weighted by sea ice area, Global field (single level) [XY-na] {on model mest points} [amnsi-twm] |  |  |  |  | C4MIP,CMIP,DAMIP,DCPP,FAFMIP,GMMIP,GeoMIP,HighResMIP,LS3MIP,RFMIP,SIMIP | DCPP | All
1 | Y-component of sea ice velocity | m s-1 | The y-velocity of ice on native model grid |  | siv | sea_ice_y_velocity | area: time: mean where sea_ice (comment: mask=siconc) |  | real | longitude latitude time | siv | seaIce | mon | --MODEL | SIMIP [seaicemon] |  | 63 | 71237944-faa7-11e6-bfb7-ac72891c3257 | 59141748-9e49-11e5-803c-0d0b866b59f3 | f94c7fbc-80ba-11e6-ab6e-5404a60d96b5 | Time mean, weighted by sea ice area, Global field (single level) [XY-na] {on model mest points} [amnsi-twm] |  |  |  |  | C4MIP,CMIP,DAMIP,DCPP,FAFMIP,GMMIP,GeoMIP,HighResMIP,LS3MIP,RFMIP,SIMIP | DCPP | All
2 | X-component of atmospheric stress on sea ice | N m-2 | X-component of atmospheric stress on sea ice |  | sistrxdtop | surface_downward_x_stress | area: time: mean where sea_ice (comment: mask=siconc) | down | real | longitude latitude time | sistrxdtop | seaIce | mon | --MODEL | SIMIP [seaicemon] |  | 67 | 71147110-faa7-11e6-bfb7-ac72891c3257 | 5913f77c-9e49-11e5-803c-0d0b866b59f3 | f94c7fbc-80ba-11e6-ab6e-5404a60d96b5 | Time mean, weighted by sea ice area, Global field (single level) [XY-na] {on model mest points} [amnsi-twm] |  |  |  |  | C4MIP,CMIP,DCPP,FAFMIP,GMMIP,GeoMIP,HighResMIP,LS3MIP,RFMIP,SIMIP | DCPP | All
2 | Y-component of atmospheric stress on sea ice | N m-2 | Y-component of atmospheric stress on sea ice |  | sistrydtop | surface_downward_y_stress | area: time: mean where sea_ice (comment: mask=siconc) | down | real | longitude latitude time | sistrydtop | seaIce | mon | --MODEL | SIMIP [seaicemon] |  | 68 | 713aeca0-faa7-11e6-bfb7-ac72891c3257 | 591774d8-9e49-11e5-803c-0d0b866b59f3 | f94c7fbc-80ba-11e6-ab6e-5404a60d96b5 | Time mean, weighted by sea ice area, Global field (single level) [XY-na] {on model mest points} [amnsi-twm] |  |  |  |  | C4MIP,CMIP,DCPP,FAFMIP,GMMIP,GeoMIP,HighResMIP,LS3MIP,RFMIP,SIMIP | DCPP | All
Note on A1: Default priority (generally overridden by settings in "requestVar" record)
Note on B1: NetCDF Global Attribute
Note on E1: Name of variable in file
Note on H1: CMOR directive
Note on K1: CMOR name, unique within table
Note on U1: CMOR variable identifier
Note on V1: MIP variable identifier
Note on W1: Structure identifier

## day
Priority | Long name | units | description | comment | Variable Name | CF Standard Name | cell_methods | positive | type | dimensions | CMOR Name | modeling_realm | frequency | cell_measures | prov | provNote | rowIndex | UID | vid | stid | Structure Title | valid_min | valid_max | ok_min_mean_abs | ok_max_mean_abs | MIPs (requesting) | MIPs (by experiment) | Number of Years | Slice Type | Years | Grid
1 | Near-Surface Specific Humidity | 1 | Near-surface (usually, 2 meter) specific humidity. |  | huss | specific_humidity | area: time: mean |  | real | longitude latitude time height2m | huss | atmos | day | area: areacella | day ((isd.003)) | day_oth | 14 | bab0238a-e5dd-11e5-8482-ac72891c3257 | ebfefc2ab8716ef597b128171b275945 | f7e1ef26-562c-11e6-a2a4-ac72891c3257 | Temporal mean, Global field (single level) [XY-na] {:height2m} [tmean] |  |  |  |  | CFMIP,CMIP,CORDEX,DAMIP,GMMIP,HighResMIP,RFMIP,VIACSAB,VolMIP | VolMIP | All
1 | Daily Minimum Near-Surface Air Temperature | K | minimum near-surface (usually, 2 meter) air temperature (add cell_method attribute "time: min") |  | tasmin | air_temperature | area: mean time: minimum |  | real | longitude latitude time height2m | tasmin | atmos | day | area: areacella | day ((isd.003)) | day_oth | 15 | bab95fae-e5dd-11e5-8482-ac72891c3257 | cce3dd39c138bf3c4d713263cc2e6cff | f7e59f36-562c-11e6-a2a4-ac72891c3257 | Temporal Minimum, Global field (single level) [XY-na] {:height2m} [tmin] |  |  |  |  | AerChemMIP,CFMIP,CMIP,CORDEX,DAMIP,DCPP,GMMIP,GeoMIP,HighResMIP,LS3MIP,LUMIP,PMIP,RFMIP,VIACSAB,VolMIP | DCPP,VolMIP | All
1 | Daily Maximum Near-Surface Air Temperature | K | maximum near-surface (usually, 2 meter) air temperature (add cell_method attribute "time: max") |  | tasmax | air_temperature | area: mean time: maximum |  | real | longitude latitude time height2m | tasmax | atmos | day | area: areacella | day ((isd.003)) | day_oth | 16 | bab94a50-e5dd-11e5-8482-ac72891c3257 | 2dd48e8c50b4b88a83ff07d308e4e642 | f7e2a074-562c-11e6-a2a4-ac72891c3257 | Temporal Maximum, Global field (single level) [XY-na] {:height2m} [tmax] |  |  |  |  | AerChemMIP,CFMIP,CMIP,CORDEX,DAMIP,DCPP,GMMIP,GeoMIP,HighResMIP,LS3MIP,LUMIP,PMIP,RFMIP,VIACSAB,VolMIP | DCPP,VolMIP | All
1 | Near-Surface Air Temperature | K | near-surface (usually, 2 meter) air temperature |  | tas | air_temperature | area: time: mean |  | real | longitude latitude time height2m | tas | atmos | day | area: areacella | day ((isd.003)) | day_oth | 17 | bab928ae-e5dd-11e5-8482-ac72891c3257 | 5c4978e802ba55d5a298cf1b3bdc2b3a | f7e1ef26-562c-11e6-a2a4-ac72891c3257 | Temporal mean, Global field (single level) [XY-na] {:height2m} [tmean] |  |  |  |  | AerChemMIP,CFMIP,CMIP,CORDEX,DAMIP,DCPP,DynVar,GMMIP,HighResMIP,PMIP,RFMIP,VIACSAB,VolMIP | DCPP,DynVar,VolMIP | All
1 | Precipitation | kg m-2 s-1 | includes both liquid and solid phases | at surface; includes both liquid and solid phases from all types of clouds (both large-scale and convective) | pr | precipitation_flux | area: time: mean |  | real | longitude latitude time | pr | atmos | day | area: areacella | day ((isd.003)) | day_oth | 18 | bab3d692-e5dd-11e5-8482-ac72891c3257 | 62f26742cf240c1b5169a5cd511196b6 | f7dcac96-562c-11e6-a2a4-ac72891c3257 | Temporal mean, Global field (single level) [XY-na] [am-tm] |  |  |  |  | AerChemMIP,CFMIP,CMIP,CORDEX,DAMIP,DCPP,DynVar,GMMIP,GeoMIP,HighResMIP,LS3MIP,LUMIP,PMIP,RFMIP,VIACSAB,VolMIP | DCPP,DynVar,VolMIP | All
1 | Sea Level Pressure | Pa | Sea Level Pressure |  | psl | air_pressure_at_sea_level | area: time: mean |  | real | longitude latitude time | psl | atmos | day | area: areacella | day ((isd.003)) | day_oth | 19 | bab491f4-e5dd-11e5-8482-ac72891c3257 | 3d23c359f44d6a153c4dcab9e07d7cb6 | f7dcac96-562c-11e6-a2a4-ac72891c3257 | Temporal mean, Global field (single level) [XY-na] [am-tm] |  |  |  |  | CFMIP,CMIP,CORDEX,DAMIP,DCPP,DynVar,GMMIP,HighResMIP,RFMIP,VIACSAB,VolMIP | DCPP,DynVar,VolMIP | All
1 | Near-Surface Wind Speed | m s-1 | near-surface (usually, 10 meters) wind speed. |  | sfcWind | wind_speed | area: time: mean |  | real | longitude latitude time height10m | sfcWind | atmos | day | area: areacella | day ((isd.003)) | day_oth | 20 | bab6fe58-e5dd-11e5-8482-ac72891c3257 | 4b97609a32d53dff5b8e73729e4f258b | af250420-1e00-11e7-a625-5404a60d96b5 | Temporal mean, Global field (single level) [XY-na] {:height10m} [tmean] |  |  |  |  | CFMIP,CMIP,DAMIP,GMMIP,HighResMIP,RFMIP,VIACSAB,VolMIP | VolMIP | All
1 | Total Soil Moisture Content | kg m-2 | the mass per unit area (summed over all soil layers) of water in all phases. | the mass per unit area (summed over all soil layers) of water in all phases. | mrso | soil_moisture_content | area: mean where land time: mean |  | real | longitude latitude time | mrso | land | day | area: areacella | day ((isd.003)) | day_oth | 24 | 3c641b6c-b89b-11e6-be04-ac72891c3257 | af574f1ac4a9f44a2d943352a455cfeb | f7de23aa-562c-11e6-a2a4-ac72891c3257 | Temporal mean, Global field (single level) [XY-na] [amnla-tmn] |  |  |  |  | CFMIP,CMIP,DAMIP,DCPP,GMMIP,HighResMIP,VolMIP | DCPP,VolMIP | All
1 | Moisture in Upper Portion of Soil Column | kg m-2 | The mass of water in all phases in the upper 10cm of the soil layer. | the mass of water in all phases in a thin surface soil layer. | mrsos | moisture_content_of_soil_layer | area: mean where land time: mean |  | real | longitude latitude time sdepth1 | mrsos | land | day | area: areacella | day ((isd.003)) | day_oth | 25 | bab1ca14-e5dd-11e5-8482-ac72891c3257 | 40c091a01dc9db6d6d5901528c375ab3 | f7e71b5e-562c-11e6-a2a4-ac72891c3257 | Temporal mean, Global field (single level) [XY-na] {:sdepth1} [amnla-tmn] |  |  |  |  | CFMIP,CMIP,DAMIP,GMMIP,HighResMIP,LS3MIP,VIACSAB,VolMIP | VolMIP | All
1 | Near-Surface Relative Humidity | % | The relative humidity with respect to liquid water for T> 0 C, and with respect to ice for T<0 C. | This is the relative humidity with respect to liquid water for T> 0 C, and with respect to ice for T<0 C. | hurs | relative_humidity | area: time: mean |  | real | longitude latitude time height2m | hurs | atmos | day | area: areacella | day ((isd.003)) | day_oth | 26 | 5a070350-c77d-11e6-8a33-5404a60d96b5 | c75f684ec69602e9de82b48e53afb2cc | f7e1ef26-562c-11e6-a2a4-ac72891c3257 | Temporal mean, Global field (single level) [XY-na] {:height2m} [tmean] |  |  |  |  | CFMIP,CMIP,CORDEX,DAMIP,GMMIP,HighResMIP,LS3MIP,PMIP,VIACSAB,VolMIP | VolMIP | All
1 | Daily Minimum Near-Surface Relative Humidity | % |  | This is the relative humidity with respect to liquid water for T> 0 C, and with respect to ice for T<0 C. | hursmin | relative_humidity | area: mean time: minimum |  | real | longitude latitude time height2m | hursmin | atmos | day | area: areacella | day ((isd.003)) | day_oth | 27 | 5a0711f6-c77d-11e6-8a33-5404a60d96b5 | 59152bba-9e49-11e5-803c-0d0b866b59f3 | f7e59f36-562c-11e6-a2a4-ac72891c3257 | Temporal Minimum, Global field (single level) [XY-na] {:height2m} [tmin] |  |  |  |  | CFMIP,CMIP,DAMIP,GMMIP,HighResMIP,LS3MIP,PMIP,VIACSAB,VolMIP | VolMIP | All
1 | Daily Maximum Near-Surface Relative Humidity | % |  | This is the relative humidity with respect to liquid water for T> 0 C, and with respect to ice for T<0 C. | hursmax | relative_humidity | area: mean time: maximum |  | real | longitude latitude time height2m | hursmax | atmos | day | area: areacella | day ((isd.003)) | day_ss | 28 | 5a071ff2-c77d-11e6-8a33-5404a60d96b5 | 590f4196-9e49-11e5-803c-0d0b866b59f3 | f7e2a074-562c-11e6-a2a4-ac72891c3257 | Temporal Maximum, Global field (single level) [XY-na] {:height2m} [tmax] |  |  |  |  | CFMIP,CMIP,DAMIP,HighResMIP,LS3MIP,PMIP,VIACSAB,VolMIP | VolMIP | All
1 | Snow Area Fraction | % | Fraction of each grid cell that is occupied by snow that rests on land portion of cell. |  | snc | surface_snow_area_fraction | area: time: mean |  | real | longitude latitude time | snc | landIce land | day | area: areacella | day ((isd.003)) | day_ss | 29 | bab7c75c-e5dd-11e5-8482-ac72891c3257 | e53e97d7e904fe67aa54b721b3c6a290 | f7dcac96-562c-11e6-a2a4-ac72891c3257 | Temporal mean, Global field (single level) [XY-na] [am-tm] |  |  |  |  | CFMIP,CMIP,DAMIP,HighResMIP,LS3MIP,VIACSAB,VolMIP | VolMIP | All
1 | Total Cloud Cover Percentage | % | Total cloud area fraction for the whole atmospheric column, as seen from the surface or the top of the atmosphere. Includes both large-scale and convective cloud. | for the whole atmospheric column, as seen from the surface or the top of the atmosphere. Includes both large-scale and convective cloud. | clt | cloud_area_fraction | area: time: mean |  | real | longitude latitude time | clt | atmos | day | area: areacella | day ((isd.003)) | day_ss | 30 | baaace4e-e5dd-11e5-8482-ac72891c3257 | 7c2249d424dde72f8616d42870a9d425 | f7dcac96-562c-11e6-a2a4-ac72891c3257 | Temporal mean, Global field (single level) [XY-na] [am-tm] | -0.001 r | 100.001 r | 10.0 r | 90.0 r | CFMIP,CMIP,CORDEX,DAMIP,DCPP,HighResMIP,VIACSAB,VolMIP | DCPP,VolMIP | All
1 | Surface Temperature where Land or Sea Ice | K | Surface temperature of all surfaces except open ocean. | Surface temperature of all surfaces except open ocean. | tslsi | surface_temperature | area: time: mean (comment: over land and sea ice) |  | real | longitude latitude time | tslsi | land | day | area: areacella | day ((isd.003)) | day_ss | 31 | babb0eb2-e5dd-11e5-8482-ac72891c3257 | 2a92e434b37059d90e72b193bdbcce0f | 869dce4a-33d3-11e7-8cec-5404a60d96b5 | Temporal mean, Global field (single level) [XY-na] [amnlsi-tmn] |  |  |  |  | CFMIP,CMIP,CORDEX,DAMIP,HighResMIP,PMIP,VIACSAB,VolMIP | VolMIP | All
1 | Surface Snow Amount | kg m-2 | The mass of surface snow on the land portion of the grid cell divided by the land area in the grid cell; reported as missing where the land fraction is 0; excludes snow on vegetation canopy or on sea ice. | the mass of surface snow on the land portion of the grid cell divided by the land area in the grid cell; reported as missing where the land fraction is 0; excludes snow on vegetation canopy or on sea ice. | snw | surface_snow_amount | area: mean where land time: mean |  | real | longitude latitude time | snw | landIce land | day | area: areacella | day ((isd.003)) | day_ss | 32 | bab820b2-e5dd-11e5-8482-ac72891c3257 | 0e1704f8fbacbe223946d84392b8064e | f7de23aa-562c-11e6-a2a4-ac72891c3257 | Temporal mean, Global field (single level) [XY-na] [amnla-tmn] |  |  |  |  | CFMIP,CMIP,DAMIP,HighResMIP,LS3MIP,VIACSAB,VolMIP | VolMIP | All
1 | Convective Precipitation | kg m-2 s-1 | Convective precipitation at surface; includes both liquid and solid phases. | at surface; includes both liquid and solid phases. | prc | convective_precipitation_flux | area: time: mean |  | real | longitude latitude time | prc | atmos | day | area: areacella | day ((isd.003)) | day_ss | 33 | bab3fde8-e5dd-11e5-8482-ac72891c3257 | aa2bea81f238ad8f2c35a7e16ad97801 | f7dcac96-562c-11e6-a2a4-ac72891c3257 | Temporal mean, Global field (single level) [XY-na] [am-tm] |  |  |  |  | CFMIP,CMIP,DAMIP,GeoMIP,HighResMIP,VIACSAB,VolMIP | VolMIP | All
1 | Snowfall Flux | kg m-2 s-1 | at surface; includes precipitation of all forms of water in the solid phase | at surface; includes precipitation of all forms of water in the solid phase | prsn | snowfall_flux | area: time: mean |  | real | longitude latitude time | prsn | atmos | day | area: areacella | day ((isd.003)) | day_ss | 34 | bab43b50-e5dd-11e5-8482-ac72891c3257 | 051919eddec810e292c883205c944ceb | f7dcac96-562c-11e6-a2a4-ac72891c3257 | Temporal mean, Global field (single level) [XY-na] [am-tm] |  |  |  |  | CFMIP,CMIP,DAMIP,DCPP,HighResMIP,LS3MIP,VIACSAB,VolMIP | DCPP,VolMIP | All
1 | Total Run-off | kg m-2 s-1 | The total run-off (including drainage through the base of the soil model) per unit area leaving the land portion of the grid cell. | computed as the total runoff (including "drainage" through the base of the soil model) leaving the land portion of the grid cell divided by the land area in the grid cell. | mrro | runoff_flux | area: mean where land time: mean |  | real | longitude latitude time | mrro | land | day | area: areacella | day ((isd.003)) | day_ss | 35 | bab17cb2-e5dd-11e5-8482-ac72891c3257 | e0a0f457ec117b27ca8353b11bf9d4fa | f7de23aa-562c-11e6-a2a4-ac72891c3257 | Temporal mean, Global field (single level) [XY-na] [amnla-tmn] |  |  |  |  | CFMIP,CMIP,DAMIP,HighResMIP,LS3MIP,VIACSAB,VolMIP | VolMIP | All
1 | Eastward Near-Surface Wind | m s-1 | Eastward component of the near-surface (usually, 10 meters) wind |  | uas | eastward_wind | area: time: mean |  | real | longitude latitude time height10m | uas | atmos | day | area: areacella | day ((isd.003)) | day_ss | 36 | babb6cea-e5dd-11e5-8482-ac72891c3257 | e72b243a2a1c8691ab0168d8b62534c2 | af250420-1e00-11e7-a625-5404a60d96b5 | Temporal mean, Global field (single level) [XY-na] {:height10m} [tmean] |  |  |  |  | AerChemMIP,CFMIP,CMIP,CORDEX,DAMIP,DCPP,DynVar,GeoMIP,HighResMIP,VIACSAB,VolMIP | DCPP,DynVar,VolMIP | All
1 | Northward Near-Surface Wind | m s-1 | Northward component of the near surface wind |  | vas | northward_wind | area: time: mean |  | real | longitude latitude time height10m | vas | atmos | day | area: areacella | day ((isd.003)) | day_ss | 37 | babbd25c-e5dd-11e5-8482-ac72891c3257 | 86b1cd51f370e346ecb20f1e80cb6ea4 | af250420-1e00-11e7-a625-5404a60d96b5 | Temporal mean, Global field (single level) [XY-na] {:height10m} [tmean] |  |  |  |  | AerChemMIP,CFMIP,CMIP,CORDEX,DAMIP,DCPP,DynVar,GeoMIP,HighResMIP,VIACSAB,VolMIP | DCPP,DynVar,VolMIP | All
1 | Daily Maximum Near-Surface Wind Speed | m s-1 | Daily maximum near-surface (usually, 10 meters) wind speed. |  | sfcWindmax | wind_speed | area: mean time: maximum |  | real | longitude latitude time height10m | sfcWindmax | atmos | day | area: areacella | day ((isd.003)) | day_ss | 38 | bab709de-e5dd-11e5-8482-ac72891c3257 | 1c15d05ab96de917359e54b16c4fbf14 | f7de8a48-562c-11e6-a2a4-ac72891c3257 | Temporal Maximum, Global field (single level) [XY-na] {:height10m} [tmax] |  |  |  |  | CFMIP,CMIP,DAMIP,DCPP,HighResMIP,PMIP,VIACSAB,VolMIP | DCPP,VolMIP | All
1 | Surface Upward Latent Heat Flux | W m-2 | The surface called "surface" means the lower boundary of the atmosphere. "Upward" indicates a vector component which is positive when directed upward (negative downward). The surface latent heat flux is the exchange of heat between the surface and the air on account of evaporation (including sublimation). In accordance with common usage in geophysical disciplines, "flux" implies per unit area, called "flux density" in physics. |  | hfls | surface_upward_latent_heat_flux | area: time: mean | up | real | longitude latitude time | hfls | atmos | day | area: areacella | day ((isd.003)) | day_ss | 39 | baaf0a9a-e5dd-11e5-8482-ac72891c3257 | 95cbf6ac889c8fe7d92e20e8c34960d1 | f7dcac96-562c-11e6-a2a4-ac72891c3257 | Temporal mean, Global field (single level) [XY-na] [am-tm] | -400.0 r | 1800.0 r | 30.0 r | 110.0 r | CFMIP,CMIP,DAMIP,DCPP,HighResMIP,LUMIP,VIACSAB,VolMIP | DCPP,VolMIP | All
1 | Surface Upward Sensible Heat Flux | W m-2 | The surface called "surface" means the lower boundary of the atmosphere. "Upward" indicates a vector component which is positive when directed upward (negative downward). The surface sensible heat flux, also called "turbulent" heat flux, is the exchange of heat between the surface and the air by motion of air. In accordance with common usage in geophysical disciplines, "flux" implies per unit area, called "flux density" in physics. Unless indicated in the cell_methods attribute, a quantity is assumed to apply to the whole area of each horizontal grid box. Previously, the qualifier where_type was used to specify that the quantity applies only to the part of the grid box of the named type. Names containing the where_type qualifier are deprecated and newly created data should use the cell_methods attribute to indicate the horizontal area to which the quantity applies. |  | hfss | surface_upward_sensible_heat_flux | area: time: mean | up | real | longitude latitude time | hfss | atmos | day | area: areacella | day ((isd.003)) | day_ss | 40 | baaf91cc-e5dd-11e5-8482-ac72891c3257 | a13ed886b17e20cdae8b89b9ff8e4610 | f7dcac96-562c-11e6-a2a4-ac72891c3257 | Temporal mean, Global field (single level) [XY-na] [am-tm] | -1000.0 r | 2000.0 r | 5.0 r | 60.0 r | CFMIP,CMIP,DAMIP,DCPP,HighResMIP,LUMIP,VIACSAB,VolMIP | DCPP,VolMIP | All
1 | Surface Downwelling Longwave Radiation | W m-2 | The surface called "surface" means the lower boundary of the atmosphere. "longwave" means longwave radiation. Downwelling radiation is radiation from above. It does not mean "net downward". When thought of as being incident on a surface, a radiative flux is sometimes called "irradiance". In addition, it is identical with the quantity measured by a cosine-collector light-meter and sometimes called "vector irradiance". In accordance with common usage in geophysical disciplines, "flux" implies per unit area, called "flux density" in physics. |  | rlds | surface_downwelling_longwave_flux_in_air | area: time: mean | down | real | longitude latitude time | rlds | atmos | day | area: areacella | day ((isd.003)) | day_ss | 41 | bab538d4-e5dd-11e5-8482-ac72891c3257 | 70d7d6fc0e9c2f14624a0270bf2b99b9 | f7dcac96-562c-11e6-a2a4-ac72891c3257 | Temporal mean, Global field (single level) [XY-na] [am-tm] |  |  |  |  | AerChemMIP,CFMIP,CMIP,DAMIP,DCPP,HighResMIP,LS3MIP,VIACSAB,VolMIP | DCPP,VolMIP | All
1 | Surface Upwelling Longwave Radiation | W m-2 | The surface called "surface" means the lower boundary of the atmosphere. "longwave" means longwave radiation. Upwelling radiation is radiation from below. It does not mean "net upward". When thought of as being incident on a surface, a radiative flux is sometimes called "irradiance". In addition, it is identical with the quantity measured by a cosine-collector light-meter and sometimes called "vector irradiance". In accordance with common usage in geophysical disciplines, "flux" implies per unit area, called "flux density" in physics. |  | rlus | surface_upwelling_longwave_flux_in_air | area: time: mean | up | real | longitude latitude time | rlus | atmos | day | area: areacella | day ((isd.003)) | day_ss | 42 | bab57f92-e5dd-11e5-8482-ac72891c3257 | 89027ee0079acb709750ddeac1c08899 | f7dcac96-562c-11e6-a2a4-ac72891c3257 | Temporal mean, Global field (single level) [XY-na] [am-tm] |  |  |  |  | AerChemMIP,CFMIP,CMIP,DAMIP,HighResMIP,LS3MIP,VIACSAB,VolMIP | VolMIP | All
1 | Surface Downwelling Shortwave Radiation | W m-2 | surface solar irradiance for UV calculations |  | rsds | surface_downwelling_shortwave_flux_in_air | area: time: mean | down | real | longitude latitude time | rsds | atmos | day | area: areacella | day ((isd.003)) | day_ss | 43 | bab5ecd4-e5dd-11e5-8482-ac72891c3257 | 6e7b9f984d3bba15daccaaa18039a85d | f7dcac96-562c-11e6-a2a4-ac72891c3257 | Temporal mean, Global field (single level) [XY-na] [am-tm] |  |  |  |  | AerChemMIP,CFMIP,CMIP,DAMIP,DCPP,HighResMIP,LS3MIP,VIACSAB,VolMIP | DCPP,VolMIP | All
1 | Surface Upwelling Shortwave Radiation | W m-2 | The surface called "surface" means the lower boundary of the atmosphere. "shortwave" means shortwave radiation. Upwelling radiation is radiation from below. It does not mean "net upward". When thought of as being incident on a surface, a radiative flux is sometimes called "irradiance". In addition, it is identical with the quantity measured by a cosine-collector light-meter and sometimes called "vector irradiance". In accordance with common usage in geophysical disciplines, "flux" implies per unit area, called "flux density" in physics. |  | rsus | surface_upwelling_shortwave_flux_in_air | area: time: mean | up | real | longitude latitude time | rsus | atmos | day | area: areacella | day ((isd.003)) | day_ss | 44 | bab65ad4-e5dd-11e5-8482-ac72891c3257 | 70bf79db957daa3b82413da949233ac7 | f7dcac96-562c-11e6-a2a4-ac72891c3257 | Temporal mean, Global field (single level) [XY-na] [am-tm] |  |  |  |  | CFMIP,CMIP,DAMIP,HighResMIP,LS3MIP,VIACSAB,VolMIP | VolMIP | All
1 | TOA Outgoing Longwave Radiation | W m-2 | at the top of the atmosphere (to be compared with satellite measurements) | at the top of the atmosphere. | rlut | toa_outgoing_longwave_flux | area: time: mean | up | real | longitude latitude time | rlut | atmos | day | area: areacella | day ((isd.003)) | day_ss | 45 | bab59c66-e5dd-11e5-8482-ac72891c3257 | 63345d9732c72b97ca395f24ce2d6642 | f7dcac96-562c-11e6-a2a4-ac72891c3257 | Temporal mean, Global field (single level) [XY-na] [am-tm] |  |  |  |  | CFMIP,CMIP,DAMIP,DCPP,HighResMIP,VIACSAB,VolMIP | DCPP,VolMIP | All
1 | Air Temperature | K | Air Temperature |  | ta | air_temperature | time: mean |  | real | longitude latitude plev8 time | ta | atmos | day | area: areacella | day ((isd.003)) | day_ss | 50 | bab902e8-e5dd-11e5-8482-ac72891c3257 | b9c3eb96337c69c1c4a5aab1317f5563 | f7e6b556-562c-11e6-a2a4-ac72891c3257 | Temporal mean, Global field (8 pressure levels) [XY-P8] [tmean] |  |  |  |  | CFMIP,CMIP,CORDEX,DAMIP,HighResMIP,VIACSAB,VolMIP | VolMIP | All
1 | Relative Humidity | % | The relative humidity with respect to liquid water for T> 0 C, and with respect to ice for T<0 C. | This is the relative humidity with respect to liquid water for T> 0 C, and with respect to ice for T<0 C. | hur | relative_humidity | time: mean |  | real | longitude latitude plev8 time | hur | atmos | day | area: areacella | day ((isd.003)) | day_ss | 51 | baafec80-e5dd-11e5-8482-ac72891c3257 | 3cc6766c2d001a58d18dfe7f60fd5e66 | f7e6b556-562c-11e6-a2a4-ac72891c3257 | Temporal mean, Global field (8 pressure levels) [XY-P8] [tmean] | -0.001 r | 105.0 r | 10.0 r | 90.0 r | CFMIP,CMIP,DAMIP,HighResMIP,VIACSAB,VolMIP | VolMIP | All
1 | Specific Humidity | 1 | "specific" means per unit mass. Specific humidity is the mass fraction of water vapor in (moist) air. |  | hus | specific_humidity | time: mean |  | real | longitude latitude plev8 time | hus | atmos | day | area: areacella | day ((isd.003)) | day_ss | 52 | bab0135e-e5dd-11e5-8482-ac72891c3257 | 53f4724d228998d54191c73352532ce3 | f7e6b556-562c-11e6-a2a4-ac72891c3257 | Temporal mean, Global field (8 pressure levels) [XY-P8] [tmean] | -0.001 s | 0.06 s | 1e-05 s | 0.01 s | CFMIP,CMIP,CORDEX,DAMIP,HighResMIP,VIACSAB,VolMIP | VolMIP | All
1 | omega (=dp/dt) | Pa s-1 | Omega (vertical velocity in pressure coordinates, positive downwards) | commonly referred to as "omega", this represents the vertical component of velocity in pressure coordinates (positive down) | wap | lagrangian_tendency_of_air_pressure | time: mean |  | real | longitude latitude plev8 time | wap | atmos | day | area: areacella | day ((isd.003)) | day_ss | 53 | babd0e56-e5dd-11e5-8482-ac72891c3257 | 51fb29dd55442361fa9c5dbe23aca9c6 | f7e6b556-562c-11e6-a2a4-ac72891c3257 | Temporal mean, Global field (8 pressure levels) [XY-P8] [tmean] |  |  |  |  | CFMIP,CMIP,DAMIP,HighResMIP,VIACSAB,VolMIP | VolMIP | All
1 | Northward Wind | m s-1 | "Northward" indicates a vector component which is positive when directed northward (negative southward). Wind is defined as a two-dimensional (horizontal) air velocity vector, with no vertical component. (Vertical motion in the atmosphere has the standard name upward_air_velocity.) |  | va | northward_wind | time: mean |  | real | longitude latitude plev8 time | va | atmos | day | area: areacella | day ((isd.003)) | day_ss | 54 | babbbbe6-e5dd-11e5-8482-ac72891c3257 | 2dedcb347c18e132a2f4d625abf94585 | f7e6b556-562c-11e6-a2a4-ac72891c3257 | Temporal mean, Global field (8 pressure levels) [XY-P8] [tmean] |  |  |  |  | CFMIP,CMIP,CORDEX,DAMIP,HighResMIP,VIACSAB,VolMIP | VolMIP | All
1 | Eastward Wind | m s-1 | "Eastward" indicates a vector component which is positive when directed eastward (negative westward). Wind is defined as a two-dimensional (horizontal) air velocity vector, with no vertical component. (Vertical motion in the atmosphere has the standard name upward_air_velocity.) |  | ua | eastward_wind | time: mean |  | real | longitude latitude plev8 time | ua | atmos | day | area: areacella | day ((isd.003)) | day_ss | 55 | babb5084-e5dd-11e5-8482-ac72891c3257 | 21db90c0a12448299f855fdab60930d4 | f7e6b556-562c-11e6-a2a4-ac72891c3257 | Temporal mean, Global field (8 pressure levels) [XY-P8] [tmean] |  |  |  |  | CFMIP,CMIP,CORDEX,DAMIP,HighResMIP,VIACSAB,VolMIP | VolMIP | All
2 | Geopotential Height | m | Geopotential is the sum of the specific gravitational potential energy relative to the geoid and the specific centripetal potential energy. Geopotential height is the geopotential divided by the standard acceleration due to gravity. It is numerically similar to the altitude (or geometric height) and not to the quantity with standard name height, which is relative to the surface. |  | zg | geopotential_height | time: mean |  | real | longitude latitude plev8 time | zg | atmos | day | area: areacella | day ((isd.003)) | day_ss | 56 | babda032-e5dd-11e5-8482-ac72891c3257 | 28e774ec0ecd561a6a3d437e6c443a6b | f7e6b556-562c-11e6-a2a4-ac72891c3257 | Temporal mean, Global field (8 pressure levels) [XY-P8] [tmean] |  |  |  |  | CFMIP,CMIP,CORDEX,HighResMIP,VIACSAB,VolMIP | VolMIP | All
Note on A1: Default priority (generally overridden by settings in "requestVar" record)
Note on B1: NetCDF Global Attribute
Note on E1: Name of variable in file
Note on H1: CMOR directive
Note on K1: CMOR name, unique within table
Note on U1: CMOR variable identifier
Note on V1: MIP variable identifier
Note on W1: Structure identifier

## fx
Priority | Long name | units | description | comment | Variable Name | CF Standard Name | cell_methods | positive | type | dimensions | CMOR Name | modeling_realm | frequency | cell_measures | prov | provNote | rowIndex | UID | vid | stid | Structure Title | valid_min | valid_max | ok_min_mean_abs | ok_max_mean_abs | MIPs (requesting) | MIPs (by experiment) | Number of Years | Slice Type | Years | Grid
1 | Grid-Cell Area for Atmospheric Grid Variables | m2 | For atmospheres with more than 1 mesh (e.g., staggered grids), report areas that apply to surface vertical fluxes of energy. | Cell areas for any grid used to report atmospheric variables and any other variable using that grid (e.g., soil moisture content). These cell areas should be defined to enable exact calculation of global integrals (e.g., of vertical fluxes of energy at the surface and top of the atmosphere). | areacella | cell_area | area: sum |  | real | longitude latitude | areacella | atmos land | fx |  | fx ((isd.003)) |  | 15 | baa83a12-e5dd-11e5-8482-ac72891c3257 | c47a4040603c03d250c73e9c266a24bb | 295a7ef6-c92c-11e7-b9a8-1c4d70487308 | No temporal dimensions ... fixed field, Global field (single level, area sum) [XY-na] | 100000.0 s | 1e+12 s | 100000.0 s | 1e+12 s | AerChemMIP,CFMIP,CMIP,DCPP,LS3MIP,PMIP | DCPP | All
1 | Grid-Cell Area for River Model Variables | m2 | For river routing model, if grid differs from the atmospheric grid. | Cell areas for any grid used to report river model variables (may be the same as for atmospheric variables). These cell areas should be defined to enable exact calculation of area integrals (e.g., of vertical fluxes of energy at the surface and top of the atmosphere). | areacellr | cell_area | area: sum |  | real | longitude latitude | areacellr | land | fx |  | fx ((isd.003)) |  | 15 | 8306180c-76ca-11e7-ba39-ac72891c3257 | 6276c008-76c7-11e7-ba39-ac72891c3257 | 295a7ef6-c92c-11e7-b9a8-1c4d70487308 | No temporal dimensions ... fixed field, Global field (single level, area sum) [XY-na] |  |  |  |  | CMIP,DCPP,PMIP | DCPP | All
1 | surface altitude | m | The surface called "surface" means the lower boundary of the atmosphere. Altitude is the (geometric) height above the geoid, which is the reference geopotential surface. The geoid is similar to mean sea level. | height above the geoid; as defined here, "the geoid" is a surface of constant geopotential that, if the ocean were at rest, would coincide with mean sea level. Under this definition, the geoid changes as the mean volume of the ocean changes (e.g., due to glacial melt, or global warming of the ocean). Reported here is the height above the present-day geoid (0.0 over ocean). | orog | surface_altitude | area: mean |  | real | longitude latitude | orog | land | fx | area: areacella | fx ((isd.003)) |  | 16 | bab2f9d4-e5dd-11e5-8482-ac72891c3257 | 00e77372e8b909d9a827a0790e991fd9 | f7decc10-562c-11e6-a2a4-ac72891c3257 | No temporal dimensions ... fixed field, Global field (single level) [XY-na] | -700.0 s | 10000.0 s |  |  | AerChemMIP,CFMIP,CMIP,DCPP,LS3MIP,PMIP | DCPP | All
1 | Percentage of the grid cell occupied by land (including lakes( | % | Please express "X_area_fraction" as the percentage of horizontal area occupied by X. |  | sftlf | land_area_fraction | area: mean |  | real | longitude latitude typeland | sftlf | atmos | fx | area: areacella | fx ((isd.003)) |  | 17 | bab742c8-e5dd-11e5-8482-ac72891c3257 | b0444e42-b096-11e6-aab6-ac72891c3257 | 4474355c-290d-11e7-8230-ac72891c3257 | Fixed, Global field (single level) [XY-na] {:typeland} [amn-fx] | 0.0 s | 100.0 s |  |  | AerChemMIP,CFMIP,CMIP,DCPP,PMIP | DCPP | All
1 | Land Ice Area Fraction | % | Fraction of grid cell covered by land ice (ice sheet, ice shelf, ice cap, glacier) | fraction of grid cell occupied by "permanent" ice (i.e., glaciers). | sftgif | land_ice_area_fraction | area: mean |  | real | longitude latitude typeli | sftgif | land | fx | area: areacella | fx ((isd.003)) |  | 18 | bab73a76-e5dd-11e5-8482-ac72891c3257 | a1d2e309c6f25017442ad6c79c4f9eca | 35c657a6-290d-11e7-8230-ac72891c3257 | Fixed, Global field (single level) [XY-na] {:typeli} [amn-fx] | 0.0 s | 100.0 s |  |  | CMIP,DCPP,ISMIP6,LS3MIP,PMIP | DCPP | All
1 | Capacity of Soil to Store Water (Field Capacity) | kg m-2 | The bulk water content retained by the soil at -33 J/kg of suction pressure, expressed as mass per unit land area; report as missing where there is no land | reported "where land": divide the total water holding capacity of all the soil in the grid cell by the land area in the grid cell; reported as "missing" where the land fraction is 0. | mrsofc | soil_moisture_content_at_field_capacity | area: mean where land |  | real | longitude latitude | mrsofc | land | fx | area: areacella | fx ((isd.003)) |  | 19 | bab1c08c-e5dd-11e5-8482-ac72891c3257 | ec6da64bcabf72243b381d6b50bffa5f | 63c32b44-15f2-11e7-87e0-5404a60d96b5 | No temporal dimensions ... fixed field, Global field (single level) [XY-na] [amla] |  |  |  |  | CMIP,DCPP,LS3MIP,PMIP | DCPP | All
1 | Maximum Root Depth | m | report the maximum soil depth reachable by plant roots (if defined in model), i.e., the maximum soil depth from which they can extract moisture; report as *missing* where the land fraction is 0. | report the maximum soil depth reachable by plant roots (if defined in model), i.e., the maximum soil depth from which they can extract moisture; report as "missing" where the land fraction is 0. | rootd | root_depth | area: mean |  | real | longitude latitude | rootd | land | fx | area: areacella | fx ((isd.003)) |  | 20 | bab5c7fe-e5dd-11e5-8482-ac72891c3257 | d76ba4c5868a0a9a02f433dc3c86d5d2 | f7decc10-562c-11e6-a2a4-ac72891c3257 | No temporal dimensions ... fixed field, Global field (single level) [XY-na] | 0.0 s | 30.0 s |  |  | CMIP,DCPP,LS3MIP,PMIP | DCPP | All
Note on A1: Default priority (generally overridden by settings in "requestVar" record)
Note on B1: NetCDF Global Attribute
Note on E1: Name of variable in file
Note on H1: CMOR directive
Note on K1: CMOR name, unique within table
Note on U1: CMOR variable identifier
Note on V1: MIP variable identifier
Note on W1: Structure identifier