## Notes
Notes on tables
Request Version | 01.00.24
MIPs (...) | The last two columns in each row list MIPs associated with each variable. The first column in this pair lists the MIPs which are requesting the variable in one or more experiments. The second column lists the MIPs proposing experiments in which this variable is requested. E.g. If a variable is requested in a DECK experiment by HighResMIP, then HighResMIP appears in the first column and DECK in the second
Table | Reference Volume (1 deg. atmosphere, 0.5 deg. ocean)
AERday | 33G
AERmon | 233G
AERmonZ | 9M
Amon | 41G
CFday | 6G
CFmon | 183G
Eday | 223G
EdayZ | 124M
Emon | 5G
EmonZ | 4M
Lmon | 6G
day | 29G
fx | 0M
TOTAL | 764G

## AERday
Priority | Long name | units | description | comment | Variable Name | CF Standard Name | cell_methods | positive | type | dimensions | CMOR Name | modeling_realm | frequency | cell_measures | prov | provNote | rowIndex | UID | vid | stid | Structure Title | valid_min | valid_max | ok_min_mean_abs | ok_max_mean_abs | MIPs (requesting) | MIPs (by experiment) | Number of Years | Slice Type | Years | Grid
1 | Cloud Optical Depth | 1 | The optical thickness is the integral along the path of radiation of a volume scattering/absorption/attenuation coefficient. The radiative flux is reduced by a factor exp(-optical_thickness) on traversing the path. A coordinate variable of radiation_wavelength or radiation_frequency can be specified to indicate that the optical thickness applies at specific wavelengths or frequencies. The atmosphere optical thickness applies to radiation passing through the entire atmosphere. "Cloud" means the component of extinction owing to the presence of liquid or ice water particles. The specification of a physical process by the phrase due_to_process means that the quantity named is a single term in a sum of terms which together compose the general quantity named by omitting the phrase. |  | cod | atmosphere_optical_thickness_due_to_cloud | area: time: mean |  | real | longitude latitude time | cod | aerosol | day | area: areacella | AERday ((isd.003)) | AERday | -1 | 19bdb4c2-81b1-11e6-92de-ac72891c3257 | db3d77eebc6dc2fbcab4e0f894e46037 | f7dcac96-562c-11e6-a2a4-ac72891c3257 | Temporal mean, Global field (single level) [XY-na] [am-tm] |  |  |  |  | AerChemMIP | AerChemMIP | All
1 | maximum PBL height | m | maximum boundary layer height during the day (add cell_methods attribute: "time: maximum") | maximum boundary layer height during the day (add cell_methods attribute: "time: maximum") | maxpblz | atmosphere_boundary_layer_thickness | area: mean time: maximum |  | real | longitude latitude time | maxpblz | aerosol | day | area: areacella | AERday ((isd.003)) | AERday | -1 | 19bdcaac-81b1-11e6-92de-ac72891c3257 | f70b088300f35ad3b19c67d2490612dd | 22364c54-c1d0-11e6-9285-ac72891c3257 | Temporal Maximum, Global field (single level) [XY-na] [tmax] |  |  |  |  | AerChemMIP | AerChemMIP | All
1 | minimum PBL height | m | minimum boundary layer height during the day (add cell_methods attribute: "time: minimum") | minimum boundary layer height during the day (add cell_methods attribute: "time: minimum") | minpblz | atmosphere_boundary_layer_thickness | area: mean time: minimum |  | real | longitude latitude time | minpblz | aerosol | day | area: areacella | AERday ((isd.003)) | AERday | -1 | 19bdd8ee-81b1-11e6-92de-ac72891c3257 | a503e8c8011c952b0b832e6074ad387d | e9f91796-c1ce-11e6-8067-ac72891c3257 | Temporal Minimum, Global field (single level) [XY-na] [tmin] |  |  |  |  | AerChemMIP | AerChemMIP | All
1 | ambient aerosol optical thickness at 550 nm | 1 | AOD from the ambient aerosols (i.e., includes aerosol water). Does not include AOD from stratospheric aerosols if these are prescribed but includes other possible background aerosol types. Needs a comment attribute "wavelength: 550 nm" | AOD from the ambient aerosls (i.e., includes aerosol water). Does not include AOD from stratospheric aerosols if these are prescribed but includes other possible background aerosol types. Needs a comment attribute "wavelength: 550 nm" | od550aer | atmosphere_optical_thickness_due_to_ambient_aerosol_particles | area: time: mean |  | real | longitude latitude time lambda550nm | od550aer | aerosol | day | area: areacella | AERday ((isd.003)) | AERday | -1 | fda76476-96ec-11e6-b81e-c9e268aff03a | 8f2fb9e812c26ee6cb8d9673e09d2644 | dabd02ac-16f4-11e8-b44a-a44cc8186c64 | Temporal mean, Global field (single level) [XY-na] {:lambda550nm} [am-tm] |  |  |  |  | AerChemMIP | AerChemMIP | All
1 | Daily maximum O3 volume mixing ratio in lowest model layer | mol mol-1 | Mole fraction is used in the construction mole_fraction_of_X_in_Y, where X is a material constituent of Y. | maximum near-surface ozone (add cell_methods attribute "time: maximum") | sfo3max | mole_fraction_of_ozone_in_air | area: mean time: maximum |  | real | longitude latitude time | sfo3max | aerosol | day | area: areacella | AERday ((isd.003)) | AERday | -1 | fda754f4-96ec-11e6-b81e-c9e268aff03a | 0656a67a-b896-11e6-a189-5404a60d96b5 | 22364c54-c1d0-11e6-9285-ac72891c3257 | Temporal Maximum, Global field (single level) [XY-na] [tmax] |  |  |  |  | AerChemMIP | AerChemMIP | All
1 | Total Ozone Column | m | Total ozone column calculated at 0 degrees C and 1 bar, such that 1m = 1e5 DU. | Total ozone column | toz | equivalent_thickness_at_stp_of_atmosphere_ozone_content | area: time: mean |  | real | longitude latitude time | toz | aerosol | day | area: areacella | AERday ((isd.003)) | AERday | -1 | 19bdaba8-81b1-11e6-92de-ac72891c3257 | 79fec430c1dca1ac4b48b0fc36c48449 | f7dcac96-562c-11e6-a2a4-ac72891c3257 | Temporal mean, Global field (single level) [XY-na] [am-tm] |  |  |  |  | AerChemMIP | AerChemMIP | All
1 | Eastward Wind at 10hPa | m s-1 | Zonal wind on the 10 hPa surface | Zonal wind on the 10 hPa surface | ua10 | eastward_wind | area: time: mean |  | real | longitude latitude time p10 | ua10 | aerosol | day | area: areacella | AERday ((isd.003)) | AERday | -1 | 19bdde3e-81b1-11e6-92de-ac72891c3257 | 0cde14f7745a201d47b856579bf6e759 | 62eed4c8-1617-11e7-a126-5404a60d96b5 | Temporal mean, Global field (single level) [XY-na] {:p10} |  |  |  |  | AerChemMIP | AerChemMIP | All
1 | Geopotential Height at 10 hPa | m | Geopotential height on the 10 hPa surface | Geopotential height on the 10 hPa surface | zg10 | geopotential_height | area: time: mean |  | real | longitude latitude time p10 | zg10 | aerosol | day | area: areacella | AERday ((isd.003)) | AERday | -1 | 19bdc1ec-81b1-11e6-92de-ac72891c3257 | fc0bedbaf6d676fb85fe189310c871a8 | 62eed4c8-1617-11e7-a126-5404a60d96b5 | Temporal mean, Global field (single level) [XY-na] {:p10} |  |  |  |  | AerChemMIP | AerChemMIP | All
1 | Geopotential Height at 100 hPa | m | Geopotential height on the 100 hPa surface | Geopotential height on the 100 hPa surface | zg100 | geopotential_height | area: time: mean |  | real | longitude latitude time p100 | zg100 | aerosol | day | area: areacella | AERday ((isd.003)) | AERday | -1 | 19be0332-81b1-11e6-92de-ac72891c3257 | b1644981b0abd369ad35fac3fc930873 | 62eef566-1617-11e7-a126-5404a60d96b5 | Temporal mean, Global field (single level) [XY-na] {:p100} |  |  |  |  | AerChemMIP | AerChemMIP | All
1 | Geopotential Height at 1000 hPa | m | Geopotential height on the 1000 hPa surface | Geopotential height on the 1000 hPa surface | zg1000 | geopotential_height | area: time: mean |  | real | longitude latitude time p1000 | zg1000 | atmos | day | area: areacella | AERday ((isd.003)) | AERday | -1 | 19bdf1c6-81b1-11e6-92de-ac72891c3257 | a36df015f59d91b021f2534321986440 | f7ec293c-562c-11e6-a2a4-ac72891c3257 | Temporal mean, Global field (single level) [XY-na] {:p1000} [tmean] |  |  |  |  | AerChemMIP | AerChemMIP | All
1 | Geopotential Height at 500 hPa | m | geopotential height on the 500 hPa surface | geopotential height on the 500 hPa surface | zg500 | geopotential_height | area: time: mean |  | real | longitude latitude time p500 | zg500 | aerosol | day | area: areacella | AERday ((isd.003)) | AERday | -1 | 0fabb742-817d-11e6-b80b-5404a60d96b5 | c0007a5e2b555d399d9bfe49f7502f1b | f7e53744-562c-11e6-a2a4-ac72891c3257 | Temporal mean, Global field (single level) [XY-na] {:p500} [tmean] |  |  |  |  | AerChemMIP,DCPP,PMIP | AerChemMIP | All
Note on A1: Default priority (generally overridden by settings in "requestVar" record)
Note on B1: NetCDF Global Attribute
Note on E1: Name of variable in file
Note on H1: CMOR directive
Note on K1: CMOR name, unique within table
Note on U1: CMOR variable identifier
Note on V1: MIP variable identifier
Note on W1: Structure identifier

## AERmon
Priority | Long name | units | description | comment | Variable Name | CF Standard Name | cell_methods | positive | type | dimensions | CMOR Name | modeling_realm | frequency | cell_measures | prov | provNote | rowIndex | UID | vid | stid | Structure Title | valid_min | valid_max | ok_min_mean_abs | ok_max_mean_abs | MIPs (requesting) | MIPs (by experiment) | Number of Years | Slice Type | Years | Grid
1 | Ambient Aerosol Absorption Optical Thickness at 550 nm | 1 | alias::atmosphere_absorption_optical_thickness_due_to_ambient_aerosol |  | abs550aer | atmosphere_absorption_optical_thickness_due_to_ambient_aerosol | area: time: mean |  | real | longitude latitude time lambda550nm | abs550aer | aerosol | mon | area: areacella | AERmon ((isd.003)) | AERmon-oth | -1 | 19bebf2a-81b1-11e6-92de-ac72891c3257 | 0baf6a333b91c4db341b515c28cd2c05 | dabd02ac-16f4-11e8-b44a-a44cc8186c64 | Temporal mean, Global field (single level) [XY-na] {:lambda550nm} [am-tm] |  |  |  |  | AerChemMIP,CFMIP,DAMIP,GeoMIP,HighResMIP,PMIP,RFMIP | AerChemMIP | All
1 | Vertically integrated mass content of air in layer | kg m-2 | "Mass_of_air" means the mass due solely to the gaseous constituents of the atmosphere. The standard name for the mass including precipitation and aerosol particles is atmosphere_mass_per_unit_area. |  | airmass | atmosphere_mass_of_air_per_unit_area | area: time: mean |  | real | longitude latitude alevel time | airmass | aerosol | mon | area: areacella | AERmon ((isd.003)) | AERmon-3d | -1 | 19bee89c-81b1-11e6-92de-ac72891c3257 | 5eac89f6f61b0e154c5add397fc41c46 | 62eebe98-1617-11e7-a126-5404a60d96b5 | Temporal mean, Global field on model atmosphere levels [XY-A] |  |  |  |  | AerChemMIP,DAMIP | AerChemMIP | All
1 | Northern Hemisphere Tracer Lifetime | yr | Fixed surface layer mixing ratio over 30o-50oN (0 ppbv), uniform fixed source (at all levels) everywhere else (source is unspecified but must be constant in space and time and documented). Note that the source could be 1yr/yr, so the tracer concentration provides mean age in years. For method using linearly increasing tracer include a method attribute: "linearly increasing tracer"For method using uniform source (1yr/yr) include a method attribute: "uniform source" | Fixed surface layer mixing ratio over 30o-50oN (0 ppbv), uniform fixed source (at all levels) everywhere else (source is unspecified but must be constant in space and time and documented). Note that the source could be 1yr/yr, so the tracer concentration provides mean age in years. For method using linearly increasing tracer include a method attribute: "linearly increasing tracer"For method using uniform source (1yr/yr) include a method attribute: "uniform source" | aoanh | tracer_lifetime | area: time: mean |  | real | longitude latitude alevel time | aoanh | aerosol | mon | area: areacella | AERmon ((isd.003)) | AERmon-3d | -1 | 3a0a3d38-9c3a-11e6-8d5d-ac72891c3257 | 98114e26-b896-11e6-a189-5404a60d96b5 | 62eebe98-1617-11e7-a126-5404a60d96b5 | Temporal mean, Global field on model atmosphere levels [XY-A] |  |  |  |  | AerChemMIP,DAMIP | AerChemMIP | All
1 | Boundary Layer Depth | m | Boundary layer depth |  | bldep | atmosphere_boundary_layer_thickness | area: time: mean |  | real | longitude latitude time | bldep | aerosol | mon | area: areacella | AERmon ((isd.003)) | AERmon-oth | -1 | 01d46c6c-c792-11e6-aa58-5404a60d96b5 | 590e3c7e-9e49-11e5-803c-0d0b866b59f3 | f7dcac96-562c-11e6-a2a4-ac72891c3257 | Temporal mean, Global field (single level) [XY-na] [am-tm] |  |  |  |  | AerChemMIP,DAMIP,HighResMIP | AerChemMIP | All
1 | C2H2 volume mixing ratio | mol mol-1 | Mole fraction is used in the construction mole_fraction_of_X_in_Y, where X is a material constituent of Y. |  | c2h2 | mole_fraction_of_ethyne_in_air | area: time: mean |  | real | longitude latitude alevel time | c2h2 | aerosol | mon | area: areacella | AERmon ((isd.003)) | AERmon-3d | -1 | 19be6d72-81b1-11e6-92de-ac72891c3257 | e8d5bdfd24b275f0530646361967483d | 62eebe98-1617-11e7-a126-5404a60d96b5 | Temporal mean, Global field on model atmosphere levels [XY-A] |  |  |  |  | AerChemMIP,DAMIP | AerChemMIP | All
1 | C2H6 volume mixing ratio | mol mol-1 | Mole fraction is used in the construction mole_fraction_of_X_in_Y, where X is a material constituent of Y. |  | c2h6 | mole_fraction_of_ethane_in_air | area: time: mean |  | real | longitude latitude alevel time | c2h6 | aerosol | mon | area: areacella | AERmon ((isd.003)) | AERmon-3d | -1 | 19be6ac0-81b1-11e6-92de-ac72891c3257 | 7ec31850a34ee43e98c5d526770fb581 | 62eebe98-1617-11e7-a126-5404a60d96b5 | Temporal mean, Global field on model atmosphere levels [XY-A] |  |  |  |  | AerChemMIP,DAMIP | AerChemMIP | All
1 | C3H6 volume mixing ratio | mol mol-1 | Mole fraction is used in the construction mole_fraction_of_X_in_Y, where X is a material constituent of Y. |  | c3h6 | mole_fraction_of_propene_in_air | area: time: mean |  | real | longitude latitude alevel time | c3h6 | aerosol | mon | area: areacella | AERmon ((isd.003)) | AERmon-3d | -1 | 19be1d4a-81b1-11e6-92de-ac72891c3257 | fe6b44a6-a41f-11e5-9025-ac72891c3257 | 62eebe98-1617-11e7-a126-5404a60d96b5 | Temporal mean, Global field on model atmosphere levels [XY-A] |  |  |  |  | AerChemMIP,DAMIP | AerChemMIP | All
1 | C3H8 volume mixing ratio | mol mol-1 | Mole fraction is used in the construction mole_fraction_of_X_in_Y, where X is a material constituent of Y. |  | c3h8 | mole_fraction_of_propane_in_air | area: time: mean |  | real | longitude latitude alevel time | c3h8 | aerosol | mon | area: areacella | AERmon ((isd.003)) | AERmon-3d | -1 | 19be27a4-81b1-11e6-92de-ac72891c3257 | fe6c7b96-a41f-11e5-9025-ac72891c3257 | 62eebe98-1617-11e7-a126-5404a60d96b5 | Temporal mean, Global field on model atmosphere levels [XY-A] |  |  |  |  | AerChemMIP,DAMIP | AerChemMIP | All
1 | cloud condensation nuclei concentration at liquid cloud top | m-3 | proposed name: number_concentration_of_ambient_aerosol_in_air_at_liquid_water_cloud_top |  | ccn | number_concentration_of_cloud_condensation_nuclei_at_stp_in_air | area: time: mean |  | real | longitude latitude time | ccn | aerosol | mon | area: areacella | AERmon ((isd.003)) | AERmon-oth | -1 | 19c04e94-81b1-11e6-92de-ac72891c3257 | 5fb2c6633cdd98673b7b12d257575460 | f7dcac96-562c-11e6-a2a4-ac72891c3257 | Temporal mean, Global field (single level) [XY-na] [am-tm] |  |  |  |  | AerChemMIP,DAMIP,HighResMIP | AerChemMIP | All
1 | Cloud Droplet Number Concentration | m-3 | Cloud Droplet Number Concentration in liquid water clouds. | Cloud Droplet Number Concentration in liquid water clouds. | cdnc | number_concentration_of_cloud_liquid_water_particles_in_air | area: time: mean |  | real | longitude latitude alevel time | cdnc | aerosol | mon | area: areacella | AERmon ((isd.003)) | AERmon-3d | -1 | 19be52f6-81b1-11e6-92de-ac72891c3257 | cfe4bddb7dbbfc57c19837e7f99d2dda | 62eebe98-1617-11e7-a126-5404a60d96b5 | Temporal mean, Global field on model atmosphere levels [XY-A] |  |  |  |  | AerChemMIP,CFMIP,DAMIP | AerChemMIP | All
1 | CH3COCH3 volume mixing ratio | mol mol-1 | Mole fraction is used in the construction "mole_fraction_of_X_in_Y", where X is a material constituent of Y. A chemical species denoted by X may be described by a single term such as "nitrogen" or a phrase such as "nox_expressed_as_nitrogen". Acetone is an organic molecule with the chemical formula CH3CH3CO. The IUPAC name for acetone is propan-2-one. Acetone is a member of the group of organic compounds known as ketones. There are standard names for the ketone group as well as for some of the individual species. |  | ch3coch3 | mole_fraction_of_acetone_in_air | area: time: mean |  | real | longitude latitude alevel time | ch3coch3 | aerosol | mon | area: areacella | AERmon ((isd.003)) | AERmon-3d | -1 | 19be4d92-81b1-11e6-92de-ac72891c3257 | fe6c8d8e-a41f-11e5-9025-ac72891c3257 | 62eebe98-1617-11e7-a126-5404a60d96b5 | Temporal mean, Global field on model atmosphere levels [XY-A] |  |  |  |  | AerChemMIP,DAMIP | AerChemMIP | All
1 | CH4 volume mixing ratio | mol mol-1 | Mole fraction is used in the construction mole_fraction_of_X_in_Y, where X is a material constituent of Y. |  | ch4 | mole_fraction_of_methane_in_air | area: time: mean |  | real | longitude latitude alevel time | ch4 | aerosol | mon | area: areacella | AERmon ((isd.003)) | AERmon-3d | -1 | 19bfc492-81b1-11e6-92de-ac72891c3257 | 7f4c49e8abe3230e87fa7299b73448fa | 62eebe98-1617-11e7-a126-5404a60d96b5 | Temporal mean, Global field on model atmosphere levels [XY-A] |  |  |  |  | AerChemMIP,DAMIP | AerChemMIP | All
1 | Aqueous-phase production rate of SO4 | kg m-2 s-1 | proposed name: tendency_of_atmosphere_mass_content_of_sulfate_dry_aerosol_due_to_aqueous_phase_net_chemical_production | proposed name: tendency_of_atmosphere_mass_content_of_sulfate_dry_aerosol_due_to_aqueous_phase_net_chemical_production | cheaqpso4 | tendency_of_atmosphere_mass_content_of_sulfate_dry_aerosol_particles_due_to_aqueous_phase_net_chemical_production | area: time: mean |  | real | longitude latitude alevel time | cheaqpso4 | aerosol | mon | area: areacella | AERmon ((isd.003)) | AERmon-3d | -1 | 19c0326a-81b1-11e6-92de-ac72891c3257 | 5b189f73a6cbef54f224217d8a6b284a | 62eebe98-1617-11e7-a126-5404a60d96b5 | Temporal mean, Global field on model atmosphere levels [XY-A] |  |  |  |  | AerChemMIP,DAMIP | AerChemMIP | All
1 | Gas-phase production rate of SO4 | kg m-2 s-1 | proposed name: tendency_of_atmosphere_mass_content_of_sulfate_dry_aerosol_due_to_gas_phase_net_chemical_production | proposed name: tendency_of_atmosphere_mass_content_of_sulfate_dry_aerosol_due_to_gas_phase_net_chemical_production | chegpso4 | tendency_of_atmosphere_mass_content_of_sulfate_dry_aerosol_particles_due_to_gaseous_phase_net_chemical_production | area: time: mean |  | real | longitude latitude alevel time | chegpso4 | aerosol | mon | area: areacella | AERmon ((isd.003)) | AERmon-3d | -1 | 19bfb81c-81b1-11e6-92de-ac72891c3257 | ef1d823bb688b3e2a3f8374bb29fe0bf | 62eebe98-1617-11e7-a126-5404a60d96b5 | Temporal mean, Global field on model atmosphere levels [XY-A] |  |  |  |  | AerChemMIP,DAMIP | AerChemMIP | All
1 | total net production of anthropogenic secondary organic aerosol | kg m-2 s-1 | anthropogenic part of chepsoa | anthropogenic part of chepsoa | chepasoa | tendency_of_atmosphere_mass_content_of_secondary_particulate_organic_matter_dry_aerosol_particles_due_to_net_chemical_production | area: time: mean |  | real | longitude latitude time | chepasoa | aerosol | mon | area: areacella | AERmon ((isd.003)) | AERmon-oth | -1 | 19bf7d0c-81b1-11e6-92de-ac72891c3257 | 4ffc1f50b844980dbbae006dbcfca869 | f7dcac96-562c-11e6-a2a4-ac72891c3257 | Temporal mean, Global field (single level) [XY-na] [am-tm] |  |  |  |  | AerChemMIP,DAMIP,HighResMIP | AerChemMIP | All
1 | chemical production of dry aerosol secondary organic matter | kg m-2 s-1 | If model lumps SOA emissions with POA, then the sum of POA and SOA emissions is reported as OA emissions. ""mass"" refers to the mass of primary organic matter, not mass of organic carbon alone. | If model lumps SOA emissions with POA, then the sum of POA and SOA emissions is reported as OA emissions. ""mass"" refers to the mass of primary organic matter, not mass of organic carbon alone. | chepsoa | tendency_of_atmosphere_mass_content_of_secondary_particulate_organic_matter_dry_aerosol_particles_due_to_net_chemical_production | area: time: mean |  | real | longitude latitude time | chepsoa | aerosol | mon | area: areacella | AERmon ((isd.003)) | AERmon-oth | -1 | 19bed4b0-81b1-11e6-92de-ac72891c3257 | 6b9531f047e39c91d82d58852a429555 | f7dcac96-562c-11e6-a2a4-ac72891c3257 | Temporal mean, Global field (single level) [XY-na] [am-tm] |  |  |  |  | AerChemMIP,DAMIP,HighResMIP | AerChemMIP | All
1 | Convective Cloud Cover Percentage | % | Convective cloud area fraction for the whole atmospheric column, as seen from the surface or the top of the atmosphere. Includes only convective cloud. | Convective cloud fraction | cltc | convective_cloud_area_fraction | area: time: mean |  | real | longitude latitude time | cltc | aerosol | mon | area: areacella | AERmon ((isd.003)) | AERmon-oth | -1 | 01d412d0-c792-11e6-aa58-5404a60d96b5 | 4e6ce0bc3ad0814b4c0523304965513f | f7dcac96-562c-11e6-a2a4-ac72891c3257 | Temporal mean, Global field (single level) [XY-na] [am-tm] |  |  |  |  | AerChemMIP,DAMIP,HighResMIP | AerChemMIP | All
1 | CO volume mixing ratio | mol mol-1 | Mole fraction is used in the construction mole_fraction_of_X_in_Y, where X is a material constituent of Y. |  | co | mole_fraction_of_carbon_monoxide_in_air | area: time: mean |  | real | longitude latitude alevel time | co | aerosol | mon | area: areacella | AERmon ((isd.003)) | AERmon-3d | -1 | 19bf3d88-81b1-11e6-92de-ac72891c3257 | fe6c8654-a41f-11e5-9025-ac72891c3257 | 62eebe98-1617-11e7-a126-5404a60d96b5 | Temporal mean, Global field on model atmosphere levels [XY-A] |  |  |  |  | AerChemMIP,DAMIP | AerChemMIP | All
1 | CO2 volume mixing ratio | mol mol-1 | Mole fraction is used in the construction mole_fraction_of_X_in_Y, where X is a material constituent of Y. |  | co2 | mole_fraction_of_carbon_dioxide_in_air | area: time: mean |  | real | longitude latitude alevel time | co2 | aerosol | mon | area: areacella | AERmon ((isd.003)) | AERmon-3d | -1 | 19beb80e-81b1-11e6-92de-ac72891c3257 | 9bb9a503065dfbd30c9bbe5c3c6abf99 | 62eebe98-1617-11e7-a126-5404a60d96b5 | Temporal mean, Global field on model atmosphere levels [XY-A] |  |  |  |  | AerChemMIP,DAMIP | AerChemMIP | All
1 | Cloud Optical Depth | 1 | The optical thickness is the integral along the path of radiation of a volume scattering/absorption/attenuation coefficient. The radiative flux is reduced by a factor exp(-optical_thickness) on traversing the path. A coordinate variable of radiation_wavelength or radiation_frequency can be specified to indicate that the optical thickness applies at specific wavelengths or frequencies. The atmosphere optical thickness applies to radiation passing through the entire atmosphere. "Cloud" means the component of extinction owing to the presence of liquid or ice water particles. The specification of a physical process by the phrase due_to_process means that the quantity named is a single term in a sum of terms which together compose the general quantity named by omitting the phrase. |  | cod | atmosphere_optical_thickness_due_to_cloud | area: time: mean |  | real | longitude latitude time | cod | aerosol | mon | area: areacella | AERmon ((isd.003)) | AERmon-oth | -1 | 19bf238e-81b1-11e6-92de-ac72891c3257 | db3d77eebc6dc2fbcab4e0f894e46037 | f7dcac96-562c-11e6-a2a4-ac72891c3257 | Temporal mean, Global field (single level) [XY-na] [am-tm] |  |  |  |  | AerChemMIP,DAMIP,HighResMIP | AerChemMIP | All
1 | DMS volume mixing ratio | mol mol-1 | Mole fraction is used in the construction mole_fraction_of_X_in_Y, where X is a material constituent of Y. |  | dms | mole_fraction_of_dimethyl_sulfide_in_air | area: time: mean |  | real | longitude latitude alevel time | dms | aerosol | mon | area: areacella | AERmon ((isd.003)) | AERmon-3d | -1 | 19bfc1d6-81b1-11e6-92de-ac72891c3257 | 04f25e5e4c98a0a98575bc3d805bb03a | 62eebe98-1617-11e7-a126-5404a60d96b5 | Temporal mean, Global field on model atmosphere levels [XY-A] |  |  |  |  | AerChemMIP,CFMIP,DAMIP | AerChemMIP | All
1 | dry deposition rate of black carbon aerosol mass | kg m-2 s-1 | Dry deposition includes gravitational settling, impact scavenging, and turbulent deposition. | Dry deposition includes gravitational settling, impact scavenging, and turbulent deposition. | drybc | tendency_of_atmosphere_mass_content_of_elemental_carbon_dry_aerosol_particles_due_to_dry_deposition | area: time: mean |  | real | longitude latitude time | drybc | aerosol | mon | area: areacella | AERmon ((isd.003)) | AERmon-oth | -1 | 19bf7604-81b1-11e6-92de-ac72891c3257 | f17637206609c6f9e14190d3ac6a1e6b | f7dcac96-562c-11e6-a2a4-ac72891c3257 | Temporal mean, Global field (single level) [XY-na] [am-tm] |  |  |  |  | AerChemMIP,DAMIP,HighResMIP | AerChemMIP | All
1 | Dry Deposition Rate of Dust | kg m-2 s-1 | Dry deposition includes gravitational settling, impact scavenging, and turbulent deposition. | Dry deposition includes gravitational settling, impact scavenging, and turbulent deposition. | drydust | tendency_of_atmosphere_mass_content_of_dust_dry_aerosol_particles_due_to_dry_deposition | area: time: mean |  | real | longitude latitude time | drydust | aerosol | mon | area: areacella | AERmon ((isd.003)) | AERmon-oth | -1 | 19c064c4-81b1-11e6-92de-ac72891c3257 | 6444d8c6e394c5d66ae3f732f0ede043 | f7dcac96-562c-11e6-a2a4-ac72891c3257 | Temporal mean, Global field (single level) [XY-na] [am-tm] |  |  |  |  | AerChemMIP,DAMIP,GeoMIP,HighResMIP,PMIP | AerChemMIP | All
1 | Dry Deposition Rate of nh3 | kg m-2 s-1 | dry deposition includes gravitational settling, impact scavenging, and turbulent deposition | dry deposition includes gravitational settling, impact scavenging, and turbulent deposition | drynh3 | tendency_of_atmosphere_mass_content_of_ammonia_due_to_dry_deposition | area: time: mean |  | real | longitude latitude time | drynh3 | aerosol | mon | area: areacella | AERmon ((isd.003)) | AERmon-oth | -1 | 19bf8acc-81b1-11e6-92de-ac72891c3257 | 9fd5c69c5f00bd2434436f2e9033f545 | f7dcac96-562c-11e6-a2a4-ac72891c3257 | Temporal mean, Global field (single level) [XY-na] [am-tm] |  |  |  |  | AerChemMIP,DAMIP,HighResMIP | AerChemMIP | All
1 | dry deposition rate of nh4 | kg m-2 s-1 | dry deposition includes gravitational settling, impact scavenging, and turbulent deposition | dry deposition includes gravitational settling, impact scavenging, and turbulent deposition | drynh4 | tendency_of_atmosphere_mass_content_of_ammonium_dry_aerosol_particles_due_to_dry_deposition | area: time: mean |  | real | longitude latitude time | drynh4 | aerosol | mon | area: areacella | AERmon ((isd.003)) | AERmon-oth | -1 | 19bf936e-81b1-11e6-92de-ac72891c3257 | 8e67a3e82efbb02a7efe67da456408fa | f7dcac96-562c-11e6-a2a4-ac72891c3257 | Temporal mean, Global field (single level) [XY-na] [am-tm] |  |  |  |  | AerChemMIP,DAMIP,HighResMIP | AerChemMIP | All
1 | dry deposition rate of noy | kg m-2 s-1 | NOy is the sum of all simulated oxidized nitrogen species out of NO, NO2, HNO3, HNO4, NO3aerosol, NO3(radical), N2O5, PAN, other organic nitrates. Dry deposition includes gravitational settling, impact scavenging, and turbulent deposition. | NOy is the sum of all simulated oxidized nitrogen species out of NO, NO2, HNO3, HNO4, NO3aerosol, NO3(radical), N2O5, PAN, other organic nitrates. Dry deposition includes gravitational settling, impact scavenging, and turbulent deposition. | drynoy | tendency_of_atmosphere_mass_content_of_noy_expressed_as_nitrogen_due_to_dry_deposition | area: time: mean |  | real | longitude latitude time | drynoy | aerosol | mon | area: areacella | AERmon ((isd.003)) | AERmon-oth | -1 | 19bfdaae-81b1-11e6-92de-ac72891c3257 | f4e5c381e643cd68d3104cf75cc675bd | f7dcac96-562c-11e6-a2a4-ac72891c3257 | Temporal mean, Global field (single level) [XY-na] [am-tm] |  |  |  |  | AerChemMIP,DAMIP,HighResMIP | AerChemMIP | All
1 | Dry Deposition Rate of o3 | kg m-2 s-1 | dry deposition includes gravitational settling, impact scavenging, and turbulent deposition. | dry deposition includes gravitational settling, impact scavenging, and turbulent deposition. | dryo3 | tendency_of_atmosphere_mass_content_of_ozone_due_to_dry_deposition | area: time: mean |  | real | longitude latitude time | dryo3 | aerosol | mon | area: areacella | AERmon ((isd.003)) | AERmon-oth | -1 | 19bebac0-81b1-11e6-92de-ac72891c3257 | 88cfa07efc9539cfb8c465a664f63e55 | f7dcac96-562c-11e6-a2a4-ac72891c3257 | Temporal mean, Global field (single level) [XY-na] [am-tm] |  |  |  |  | AerChemMIP,DAMIP,HighResMIP | AerChemMIP | All
1 | dry deposition rate of dry aerosol total organic matter | kg m-2 s-1 | Tendency of atmosphere mass content of organic dry aerosol due to dry deposition: This is the sum of dry deposition of POA and dry deposition of SOA (see next two entries). 'Mass' refers to the mass of organic matter, not mass of organic carbon alone. We recommend a scale factor of POM=1.4*OC, unless your model has more detailed info available. Was called dry_pom in old ACCMIP Excel table. Dry deposition includes gravitational settling, impact scavenging, and turbulent deposition. |  | dryoa | tendency_of_atmosphere_mass_content_of_particulate_organic_matter_dry_aerosol_particles_due_to_dry_deposition | area: time: mean |  | real | longitude latitude time | dryoa | aerosol | mon | area: areacella | AERmon ((isd.003)) | AERmon-oth | -1 | 19bf27e4-81b1-11e6-92de-ac72891c3257 | 6f095163598ce89d463f74ae2a096270 | f7dcac96-562c-11e6-a2a4-ac72891c3257 | Temporal mean, Global field (single level) [XY-na] [am-tm] |  |  |  |  | AerChemMIP,DAMIP,HighResMIP | AerChemMIP | All
1 | Dry Deposition Rate of so2 | kg m-2 s-1 | dry deposition includes gravitational settling, impact scavenging, and turbulent deposition | dry deposition includes gravitational settling, impact scavenging, and turbulent deposition | dryso2 | tendency_of_atmosphere_mass_content_of_sulfur_dioxide_due_to_dry_deposition | area: time: mean |  | real | longitude latitude time | dryso2 | aerosol | mon | area: areacella | AERmon ((isd.003)) | AERmon-oth | -1 | 19bf521e-81b1-11e6-92de-ac72891c3257 | e49733975533eeec7407d54d8373b155 | f7dcac96-562c-11e6-a2a4-ac72891c3257 | Temporal mean, Global field (single level) [XY-na] [am-tm] |  |  |  |  | AerChemMIP,DAMIP,GeoMIP,HighResMIP | AerChemMIP | All
1 | dry deposition rate of so4 | kg m-2 s-1 | dry deposition includes gravitational settling, impact scavenging, and turbulent deposition | dry deposition includes gravitational settling, impact scavenging, and turbulent deposition | dryso4 | tendency_of_atmosphere_mass_content_of_sulfate_dry_aerosol_particles_due_to_dry_deposition | area: time: mean |  | real | longitude latitude time | dryso4 | aerosol | mon | area: areacella | AERmon ((isd.003)) | AERmon-oth | -1 | 19bf48fa-81b1-11e6-92de-ac72891c3257 | 1e4b4b00e55243dc7815c0ffc015faee | f7dcac96-562c-11e6-a2a4-ac72891c3257 | Temporal mean, Global field (single level) [XY-na] [am-tm] |  |  |  |  | AerChemMIP,DAMIP,GeoMIP,HighResMIP | AerChemMIP | All
1 | dry deposition rate of seasalt | kg m-2 s-1 | Dry deposition includes gravitational settling, impact scavenging, and turbulent deposition. | Dry deposition includes gravitational settling, impact scavenging, and turbulent deposition. | dryss | tendency_of_atmosphere_mass_content_of_seasalt_dry_aerosol_particles_due_to_dry_deposition | area: time: mean |  | real | longitude latitude time | dryss | aerosol | mon | area: areacella | AERmon ((isd.003)) | AERmon-oth | -1 | 19c00b32-81b1-11e6-92de-ac72891c3257 | 9b53f7b02bc4f1e2af69632f52a18b28 | f7dcac96-562c-11e6-a2a4-ac72891c3257 | Temporal mean, Global field (single level) [XY-na] [am-tm] |  |  |  |  | AerChemMIP,DAMIP,GeoMIP,HighResMIP | AerChemMIP | All
1 | total emission rate of anthropogenic co | kg m-2 s-1 | anthrophogenic emission of CO | anthrophogenic emission of CO | emiaco | tendency_of_atmosphere_mass_content_of_carbon_monoxide_due_to_emission | area: time: mean |  | real | longitude latitude time | emiaco | aerosol | mon | area: areacella | AERmon ((isd.003)) | AERmon-oth | -1 | 19bfb3d0-81b1-11e6-92de-ac72891c3257 | ea546e38aa8fc0e021f03e746e1adb10 | f7dcac96-562c-11e6-a2a4-ac72891c3257 | Temporal mean, Global field (single level) [XY-na] [am-tm] |  |  |  |  | AerChemMIP,DAMIP,HighResMIP | AerChemMIP | All
1 | anthropogenic emission rate of nox | kg m-2 s-1 | Store flux as Nitrogen. Anthropogenic fraction. NOx=NO+NO2, Includes agricultural waste burning but no other biomass burning. Integrate 3D emission field vertically to 2d field. | Store flux as Nitrogen. Anthropogenic fraction. NOx=NO+NO2, Includes agricultural waste burning but no other biomass burning. Integrate 3D emission field vertically to 2d field. | emianox | tendency_of_atmosphere_mass_content_of_nox_expressed_as_nitrogen_due_to_emission | area: time: mean |  | real | longitude latitude time | emianox | aerosol | mon | area: areacella | AERmon ((isd.003)) | AERmon-oth | -1 | 19bf9c2e-81b1-11e6-92de-ac72891c3257 | 691673a210102ac652eed2b784dd2ab4 | f7dcac96-562c-11e6-a2a4-ac72891c3257 | Temporal mean, Global field (single level) [XY-na] [am-tm] |  |  |  |  | AerChemMIP,DAMIP,HighResMIP | AerChemMIP | All
1 | total emission of anthropogenic organic aerosol | kg m-2 s-1 | anthropogenic part of emioa | anthropogenic part of emioa | emiaoa | tendency_of_atmosphere_mass_content_of_particulate_organic_matter_dry_aerosol_particles_due_to_net_chemical_production_and_emission | area: time: mean |  | real | longitude latitude time | emiaoa | aerosol | mon | area: areacella | AERmon ((isd.003)) | AERmon-oth | -1 | 19bfaf84-81b1-11e6-92de-ac72891c3257 | a4e52f0f3833b395c09c73f1b6f3f748 | f7dcac96-562c-11e6-a2a4-ac72891c3257 | Temporal mean, Global field (single level) [XY-na] [am-tm] |  |  |  |  | AerChemMIP,DAMIP,HighResMIP | AerChemMIP | All
1 | emission rate of black carbon aerosol mass | kg m-2 s-1 | Integrate 3D emission field vertically to 2d field. | Integrate 3D emission field vertically to 2d field. | emibc | tendency_of_atmosphere_mass_content_of_elemental_carbon_dry_aerosol_particles_due_to_emission | area: time: mean |  | real | longitude latitude time | emibc | aerosol | mon | area: areacella | AERmon ((isd.003)) | AERmon-oth | -1 | 19be87bc-81b1-11e6-92de-ac72891c3257 | 4d3400f4c74e9cd4d4100da7a915e6d9 | f7dcac96-562c-11e6-a2a4-ac72891c3257 | Temporal mean, Global field (single level) [XY-na] [am-tm] |  |  |  |  | AerChemMIP,DAMIP,HighResMIP | AerChemMIP | All
1 | total emission rate of biogenic nmvoc | kg m-2 s-1 | Integrate 3D emission field vertically to 2d field._If_ fixed molecular weight of NMVOC is not available in model, please provide in units of kilomole m-2 s-1 (i.e. kg m-2 s-1 as if model NMVOC had molecular weight of 1) and add a comment to your file. | Integrate 3D emission field vertically to 2d field._If_ fixed molecular weight of NMVOC is not available in model, please provide in units of kilomole m-2 s-1 (i.e. kg m-2 s-1 as if model NMVOC had molecular weight of 1) and add a comment to your file. | emibvoc | tendency_of_atmosphere_mass_content_of_biogenic_nmvoc_expressed_as_carbon_due_to_emission | area: time: mean |  | real | longitude latitude time | emibvoc | aerosol | mon | area: areacella | AERmon ((isd.003)) | AERmon-oth | -1 | 19bf3928-81b1-11e6-92de-ac72891c3257 | 27f1a04b96a7ee0c588ad33c6e1f30fe | f7dcac96-562c-11e6-a2a4-ac72891c3257 | Temporal mean, Global field (single level) [XY-na] [am-tm] |  |  |  |  | AerChemMIP,DAMIP,HighResMIP | AerChemMIP | All
1 | Total Emission Rate of co | kg m-2 s-1 | Integrate 3D emission field vertically to 2d field. | Integrate 3D emission field vertically to 2d field. | emico | tendency_of_atmosphere_mass_content_of_carbon_monoxide_due_to_emission | area: time: mean |  | real | longitude latitude time | emico | aerosol | mon | area: areacella | AERmon ((isd.003)) | AERmon-oth | -1 | 19bfe904-81b1-11e6-92de-ac72891c3257 | 754b682975aaa6baabc618db3903bba8 | f7dcac96-562c-11e6-a2a4-ac72891c3257 | Temporal mean, Global field (single level) [XY-na] [am-tm] |  |  |  |  | AerChemMIP,DAMIP,HighResMIP | AerChemMIP | All
1 | Total Emission Rate of dms | kg m-2 s-1 | Integrate 3D emission field vertically to 2d field. | Integrate 3D emission field vertically to 2d field. | emidms | tendency_of_atmosphere_mass_content_of_dimethyl_sulfide_due_to_emission | area: time: mean |  | real | longitude latitude time | emidms | aerosol | mon | area: areacella | AERmon ((isd.003)) | AERmon-oth | -1 | 19c006c8-81b1-11e6-92de-ac72891c3257 | 280c4503513a8be95b5cbfc157615c6e | f7dcac96-562c-11e6-a2a4-ac72891c3257 | Temporal mean, Global field (single level) [XY-na] [am-tm] |  |  |  |  | AerChemMIP,DAMIP,HighResMIP | AerChemMIP | All
1 | total emission rate of dust | kg m-2 s-1 | Integrate 3D emission field vertically to 2d field. |  | emidust | tendency_of_atmosphere_mass_content_of_dust_dry_aerosol_particles_due_to_emission | area: time: mean |  | real | longitude latitude time | emidust | aerosol | mon | area: areacella | AERmon ((isd.003)) | AERmon-oth | -1 | 19be5db4-81b1-11e6-92de-ac72891c3257 | 96d843d6b5a59d1e53e07df9641def86 | f7dcac96-562c-11e6-a2a4-ac72891c3257 | Temporal mean, Global field (single level) [XY-na] [am-tm] |  |  |  |  | AerChemMIP,DAMIP,GeoMIP,HighResMIP,PMIP | AerChemMIP | All
1 | Total Emission Rate of isoprene | kg m-2 s-1 | Integrate 3D emission field vertically to 2d field | Integrate 3D emission field vertically to 2d field | emiisop | tendency_of_atmosphere_mass_content_of_isoprene_due_to_emission | area: time: mean |  | real | longitude latitude time | emiisop | aerosol | mon | area: areacella | AERmon ((isd.003)) | AERmon-oth | -1 | 19c03ecc-81b1-11e6-92de-ac72891c3257 | 811a140bb9962156e6c3cbc16a144f8d | f7dcac96-562c-11e6-a2a4-ac72891c3257 | Temporal mean, Global field (single level) [XY-na] [am-tm] |  |  |  |  | AerChemMIP,DAMIP,HighResMIP | AerChemMIP | All
1 | layer-integrated lightning production of NOx | mol s-1 | Integrate the NOx production for lightning over model layer. proposed name: tendency_of_atmosphere_mass_content_of_nox_from_lightning | Integrate the NOx production for lightning over model layer. proposed name: tendency_of_atmosphere_mass_content_of_nox_from_lightning | emilnox | tendency_of_atmosphere_moles_of_nox_expressed_as_nitrogen | area: time: mean |  | real | longitude latitude alevel time | emilnox | aerosol | mon | area: areacella | AERmon ((isd.003)) | AERmon-3d | -1 | 19bfbace-81b1-11e6-92de-ac72891c3257 | 534001c2fd879bfda1d9b66d0a61144c | 62eebe98-1617-11e7-a126-5404a60d96b5 | Temporal mean, Global field on model atmosphere levels [XY-A] |  |  |  |  | AerChemMIP,DAMIP | AerChemMIP | All
1 | Total Emission Rate of nh3 | kg m-2 s-1 | Integrate 3D emission field vertically to 2d field. | Integrate 3D emission field vertically to 2d field. | eminh3 | tendency_of_atmosphere_mass_content_of_ammonia_due_to_emission | area: time: mean |  | real | longitude latitude time | eminh3 | aerosol | mon | area: areacella | AERmon ((isd.003)) | AERmon-oth | -1 | 19c0574a-81b1-11e6-92de-ac72891c3257 | 0f732311bca54b8620535615258be52d | f7dcac96-562c-11e6-a2a4-ac72891c3257 | Temporal mean, Global field (single level) [XY-na] [am-tm] |  |  |  |  | AerChemMIP,DAMIP,HighResMIP | AerChemMIP | All
1 | Total Emission Rate of nox | kg m-2 s-1 | NOx=NO+NO2. Integrate 3D emission field vertically to 2d field. | Store flux as Nitrogen. NOx=NO+NO2. Integrate 3D emission field vertically to 2d field. | eminox | tendency_of_atmosphere_mass_content_of_nox_expressed_as_nitrogen_due_to_emission | area: time: mean |  | real | longitude latitude time | eminox | aerosol | mon | area: areacella | AERmon ((isd.003)) | AERmon-oth | -1 | 19bfbd76-81b1-11e6-92de-ac72891c3257 | 9a6a4f8bd6adfd9c68cb6a7961f295ea | f7dcac96-562c-11e6-a2a4-ac72891c3257 | Temporal mean, Global field (single level) [XY-na] [am-tm] |  |  |  |  | AerChemMIP,DAMIP,HighResMIP | AerChemMIP | All
1 | primary emission and chemical production of dry aerosol organic matter | kg m-2 s-1 | This is the sum of total emission of POA and total production of SOA (emipoa+chepsoa). ""Mass"" refers to the mass of organic matter, not mass of organic carbon alone. We recommend a scale factor of POM=1.4*OC, unless your model has more detailed info available. Integrate 3D chemical production and emission field vertically to 2d field. | This is the sum of total emission of POA and total production of SOA (emipoa+chepsoa). ""Mass"" refers to the mass of organic matter, not mass of organic carbon alone. We recommend a scale factor of POM=1.4*OC, unless your model has more detailed info available. Integrate 3D chemical production and emission field vertically to 2d field. | emioa | tendency_of_atmosphere_mass_content_of_particulate_organic_matter_dry_aerosol_particles_due_to_net_chemical_production_and_emission | area: time: mean |  | real | longitude latitude time | emioa | aerosol | mon | area: areacella | AERmon ((isd.003)) | AERmon-oth | -1 | 19bee41e-81b1-11e6-92de-ac72891c3257 | 523886b41b608ce9215833b0406b9c27 | f7dcac96-562c-11e6-a2a4-ac72891c3257 | Temporal mean, Global field (single level) [XY-na] [am-tm] |  |  |  |  | AerChemMIP,DAMIP,HighResMIP | AerChemMIP | All
1 | Total Emission Rate of so2 | kg m-2 s-1 | Integrate 3D emission field vertically to 2d field. | Integrate 3D emission field vertically to 2d field. | emiso2 | tendency_of_atmosphere_mass_content_of_sulfur_dioxide_due_to_emission | area: time: mean |  | real | longitude latitude time | emiso2 | aerosol | mon | area: areacella | AERmon ((isd.003)) | AERmon-oth | -1 | 19c023d8-81b1-11e6-92de-ac72891c3257 | e35112d35f6f5cc88e1ebceefbd09133 | f7dcac96-562c-11e6-a2a4-ac72891c3257 | Temporal mean, Global field (single level) [XY-na] [am-tm] |  |  |  |  | AerChemMIP,DAMIP,GeoMIP,HighResMIP | AerChemMIP | All
1 | total direct emission rate of so4 | kg m-2 s-1 | Direct primary emission does not include secondary sulfate production. Integrate 3D emission field vertically to 2d field. | Direct primary emission does not include secondary sulfate production. Integrate 3D emission field vertically to 2d field. | emiso4 | tendency_of_atmosphere_mass_content_of_sulfate_dry_aerosol_particles_due_to_emission | area: time: mean |  | real | longitude latitude time | emiso4 | aerosol | mon | area: areacella | AERmon ((isd.003)) | AERmon-oth | -1 | 19befb70-81b1-11e6-92de-ac72891c3257 | e479e7abd9bcef1806494ce9b50f39b3 | f7dcac96-562c-11e6-a2a4-ac72891c3257 | Temporal mean, Global field (single level) [XY-na] [am-tm] |  |  |  |  | AerChemMIP,DAMIP,GeoMIP,HighResMIP | AerChemMIP | All
1 | total emission rate of seasalt | kg m-2 s-1 | Integrate 3D emission field vertically to 2d field. |  | emiss | tendency_of_atmosphere_mass_content_of_seasalt_dry_aerosol_particles_due_to_emission | area: time: mean |  | real | longitude latitude time | emiss | aerosol | mon | area: areacella | AERmon ((isd.003)) | AERmon-oth | -1 | 19bf3086-81b1-11e6-92de-ac72891c3257 | 377058633cbc6b6700caad600fb06009 | f7dcac96-562c-11e6-a2a4-ac72891c3257 | Temporal mean, Global field (single level) [XY-na] [am-tm] |  |  |  |  | AerChemMIP,DAMIP,GeoMIP,HighResMIP | AerChemMIP | All
1 | total emission rate of nmvoc | kg m-2 s-1 | Integrate 3D emission field vertically to 2d field. _If_ fixed molecular weight of NMVOC is not available in model, please provide in units of kilomole m-2 s-1 (i.e. kg m-2 s-1 as if model NMVOC had molecular weight of 1) and add a comment to your file. | Integrate 3D emission field vertically to 2d field. _If_ fixed molecular weight of NMVOC is not available in model, please provide in units of kilomole m-2 s-1 (i.e. kg m-2 s-1 as if model NMVOC had molecular weight of 1) and add a comment to your file. | emivoc | tendency_of_atmosphere_mass_content_of_nmvoc_due_to_emission | area: time: mean |  | real | longitude latitude time | emivoc | aerosol | mon | area: areacella | AERmon ((isd.003)) | AERmon-oth | -1 | 19c06d70-81b1-11e6-92de-ac72891c3257 | 8198a7882dd91603f07b93e929ccdbd0 | f7dcac96-562c-11e6-a2a4-ac72891c3257 | Temporal mean, Global field (single level) [XY-na] [am-tm] |  |  |  |  | AerChemMIP,DAMIP,HighResMIP | AerChemMIP | All
1 | Mass Fraction of Water | 1 | includes all phases of water |  | h2o | mass_fraction_of_water_in_air | area: time: mean |  | real | longitude latitude alevel time | h2o | aerosol | mon | area: areacella | AERmon ((isd.003)) | AERmon-3d | -1 | 19bff8c2-81b1-11e6-92de-ac72891c3257 | a7cf325e9bf994ade073a1297378a57c | 62eebe98-1617-11e7-a126-5404a60d96b5 | Temporal mean, Global field on model atmosphere levels [XY-A] |  |  |  |  | AerChemMIP,DAMIP | AerChemMIP | All
1 | Formaldehyde volume mixing ratio | mol mol-1 | Mole fraction is used in the construction mole_fraction_of_X_in_Y, where X is a material constituent of Y. |  | hcho | mole_fraction_of_formaldehyde_in_air | area: time: mean |  | real | longitude latitude alevel time | hcho | aerosol | mon | area: areacella | AERmon ((isd.003)) | AERmon-3d | -1 | 19be2006-81b1-11e6-92de-ac72891c3257 | fe6bdb96-a41f-11e5-9025-ac72891c3257 | 62eebe98-1617-11e7-a126-5404a60d96b5 | Temporal mean, Global field on model atmosphere levels [XY-A] |  |  |  |  | AerChemMIP,DAMIP | AerChemMIP | All
1 | HCl volume mixing ratio | mol mol-1 | Mole fraction is used in the construction mole_fraction_of_X_in_Y, where X is a material constituent of Y. The chemical formula of hydrogen chloride is HCl. |  | hcl | mole_fraction_of_hydrogen_chloride_in_air | area: time: mean |  | real | longitude latitude alevel time | hcl | aerosol | mon | area: areacella | AERmon ((isd.003)) | AERmon-3d | -1 | 19bede74-81b1-11e6-92de-ac72891c3257 | cc8f92a2635774d636748ec8007c4bab | 62eebe98-1617-11e7-a126-5404a60d96b5 | Temporal mean, Global field on model atmosphere levels [XY-A] |  |  |  |  | AerChemMIP,DAMIP | AerChemMIP | All
1 | HNO3 volume mixing ratio | mol mol-1 | Mole fraction is used in the construction mole_fraction_of_X_in_Y, where X is a material constituent of Y. |  | hno3 | mole_fraction_of_nitric_acid_in_air | area: time: mean |  | real | longitude latitude alevel time | hno3 | aerosol | mon | area: areacella | AERmon ((isd.003)) | AERmon-3d | -1 | 19bf7a5a-81b1-11e6-92de-ac72891c3257 | 07ae8a0c132c9bf65a2722885a2fcd08 | 62eebe98-1617-11e7-a126-5404a60d96b5 | Temporal mean, Global field on model atmosphere levels [XY-A] |  |  |  |  | AerChemMIP,DAMIP | AerChemMIP | All
1 | Isoprene volume mixing ratio | mol mol-1 | Mole fraction is used in the construction mole_fraction_of_X_in_Y, where X is a material constituent of Y. |  | isop | mole_fraction_of_isoprene_in_air | area: time: mean |  | real | longitude latitude alevel time | isop | aerosol | mon | area: areacella | AERmon ((isd.003)) | AERmon-3d | -1 | 19beffda-81b1-11e6-92de-ac72891c3257 | d9c1ba0b5e1b43f738cd1fbe4a765906 | 62eebe98-1617-11e7-a126-5404a60d96b5 | Temporal mean, Global field on model atmosphere levels [XY-A] |  |  |  |  | AerChemMIP,DAMIP | AerChemMIP | All
1 | photolysis rate of NO2 | s-1 | "Photolysis" is a chemical reaction in which a chemical compound is broken down by photons. The "reaction rate" is the rate at which the reactants of a chemical reaction form the products. The chemical formula for nitrogen dioxide is NO2. |  | jno2 | photolysis_rate_of_nitrogen_dioxide | area: time: mean |  | real | longitude latitude alevel time | jno2 | aerosol | mon | area: areacella | AERmon ((isd.003)) | AERmon-3d | -1 | 01d3111e-c792-11e6-aa58-5404a60d96b5 | dd6aa1c1ecadd98014d1c1a7bbcb0429 | 62eebe98-1617-11e7-a126-5404a60d96b5 | Temporal mean, Global field on model atmosphere levels [XY-A] |  |  |  |  | AerChemMIP,DAMIP | AerChemMIP | All
1 | Monthly Loss of atmospheric Methane | mol m-3 s-1 | monthly averaged atmospheric loss | monthly averaged atmospheric loss | lossch4 | tendency_of_atmosphere_mole_concentration_of_methane_due_to_chemical_destruction | area: time: mean |  | real | longitude latitude alevel time | lossch4 | aerosol | mon | area: areacella | AERmon ((isd.003)) | AERmon-3d | -1 | fda95466-96ec-11e6-b81e-c9e268aff03a | 83a106b1a10c23b2891aabceec43a873 | 62eebe98-1617-11e7-a126-5404a60d96b5 | Temporal mean, Global field on model atmosphere levels [XY-A] |  |  |  |  | AerChemMIP,DAMIP | AerChemMIP | All
1 | Monthly Loss of atmospheric Carbon Monoxide | mol m-3 s-1 | monthly averaged atmospheric loss | monthly averaged atmospheric loss | lossco | tendency_of_atmosphere_of_mole_concentration_of_carbon_monoxide_due_to_chemical_destruction | area: time: mean |  | real | longitude latitude alevel time | lossco | aerosol | mon | area: areacella | AERmon ((isd.003)) | AERmon-3d | -1 | fdabeffa-96ec-11e6-b81e-c9e268aff03a | 4b34ac408326ab2ca7b58f2ac846f3e5 | 62eebe98-1617-11e7-a126-5404a60d96b5 | Temporal mean, Global field on model atmosphere levels [XY-A] |  |  |  |  | AerChemMIP,DAMIP | AerChemMIP | All
1 | Monthly Loss of atmospheric Nitrous Oxide | mol m-3 s-1 | monthly averaged atmospheric loss | monthly averaged atmospheric loss | lossn2o | tendency_of_atmosphere_of_mole_concentration_of_nitrous_oxide_due_to_chemical_destruction | area: time: mean |  | real | longitude latitude alevel time | lossn2o | aerosol | mon | area: areacella | AERmon ((isd.003)) | AERmon-3d | -1 | fdb1c1c8-96ec-11e6-b81e-c9e268aff03a | 2b133ea2-1b42-11e6-a696-35cd2d8034df | 62eebe98-1617-11e7-a126-5404a60d96b5 | Temporal mean, Global field on model atmosphere levels [XY-A] |  |  |  |  | AerChemMIP,DAMIP | AerChemMIP | All
1 | liquid water path | kg m-2 | "Content" indicates a quantity per unit area. The "atmosphere content" of a quantity refers to the vertical integral from the surface to the top of the atmosphere. For the content between specified levels in the atmosphere, standard names including content_of_atmosphere_layer are used. |  | lwp | atmosphere_mass_content_of_cloud_liquid_water | area: time: mean |  | real | longitude latitude time | lwp | aerosol | mon | area: areacella | AERmon ((isd.003)) | AERmon-oth | -1 | 19bf71ae-81b1-11e6-92de-ac72891c3257 | e6b31a1928879fcd3c92fe7b592f070e | f7dcac96-562c-11e6-a2a4-ac72891c3257 | Temporal mean, Global field (single level) [XY-na] [am-tm] |  |  |  |  | AerChemMIP,DAMIP,HighResMIP,PMIP | AerChemMIP | All
1 | Aerosol water mass mixing ratio | kg kg-1 | Mass fraction is used in the construction mass_fraction_of_X_in_Y, where X is a material constituent of Y. It means the ratio of the mass of X to the mass of Y (including X). "Aerosol" means the system of suspended liquid or solid particles in air (except cloud droplets) and their carrier gas, the air itself. "Ambient_aerosol" means that the aerosol is measured or modelled at the ambient state of pressure, temperature and relative humidity that exists in its immediate environment. "Ambient aerosol particles" are aerosol particles that have taken up ambient water through hygroscopic growth. The extent of hygroscopic growth depends on the relative humidity and the composition of the particles. |  | mmraerh2o | mass_fraction_of_water_in_ambient_aerosol_particles_in_air | area: time: mean |  | real | longitude latitude alevel time | mmraerh2o | aerosol | mon | area: areacella | AERmon ((isd.003)) | AERmon-3d | -1 | 19c04782-81b1-11e6-92de-ac72891c3257 | e3fdfe758c0165caf74dcbb2531c83b3 | 62eebe98-1617-11e7-a126-5404a60d96b5 | Temporal mean, Global field on model atmosphere levels [XY-A] |  |  |  |  | AerChemMIP,DAMIP,GeoMIP,RFMIP | AerChemMIP | All
1 | Elemental carbon mass mixing ratio | kg kg-1 | Mass fraction is used in the construction mass_fraction_of_X_in_Y, where X is a material constituent of Y. It means the ratio of the mass of X to the mass of Y (including X). "Aerosol" means the system of suspended liquid or solid particles in air (except cloud droplets) and their carrier gas, the air itself. Aerosol takes up ambient water (a process known as hygroscopic growth) depending on the relative humidity and the composition of the aerosol. "Dry aerosol particles" means aerosol particles without any water uptake. Chemically, "elemental carbon" is the carbonaceous fraction of particulate matter that is thermally stable in an inert atmosphere to high temperatures near 4000K and can only be gasified by oxidation starting at temperatures above 340 C. It is assumed to be inert and non-volatile under atmospheric conditions and insoluble in any solvent (Ogren and Charlson, 1983). |  | mmrbc | mass_fraction_of_elemental_carbon_dry_aerosol_particles_in_air | area: time: mean |  | real | longitude latitude alevel time | mmrbc | aerosol | mon | area: areacella | AERmon ((isd.003)) | AERmon-3d | -1 | 19bf20dc-81b1-11e6-92de-ac72891c3257 | d63c4dd912d79edc6221c0e09da24a79 | 62eebe98-1617-11e7-a126-5404a60d96b5 | Temporal mean, Global field on model atmosphere levels [XY-A] |  |  |  |  | AerChemMIP,CFMIP,DAMIP,PMIP,RFMIP | AerChemMIP | All
1 | Dust aerosol mass mixing ratio | kg kg-1 | Mass fraction is used in the construction mass_fraction_of_X_in_Y, where X is a material constituent of Y. It means the ratio of the mass of X to the mass of Y (including X). "Aerosol" means the system of suspended liquid or solid particles in air (except cloud droplets) and their carrier gas, the air itself. Aerosol particles take up ambient water (a process known as hygroscopic growth) depending on the relative humidity and the composition of the particles. "Dry aerosol particles" means aerosol particles without any water uptake. |  | mmrdust | mass_fraction_of_dust_dry_aerosol_particles_in_air | area: time: mean |  | real | longitude latitude alevel time | mmrdust | aerosol | mon | area: areacella | AERmon ((isd.003)) | AERmon-3d | -1 | 19bed91a-81b1-11e6-92de-ac72891c3257 | dcecb293537e640a0bfc8f88a92967fe | 62eebe98-1617-11e7-a126-5404a60d96b5 | Temporal mean, Global field on model atmosphere levels [XY-A] |  |  |  |  | AerChemMIP,CFMIP,DAMIP,GeoMIP,PMIP,RFMIP | AerChemMIP | All
1 | NH4 mass mixing ratio | kg kg-1 | Mass fraction is used in the construction mass_fraction_of_X_in_Y, where X is a material constituent of Y. It means the ratio of the mass of X to the mass of Y (including X). "Mass_fraction_of_ammonium" means that the mass is expressed as mass of NH4. "Aerosol" means the system of suspended liquid or solid particles in air (except cloud droplets) and their carrier gas, the air itself. Aerosol particles take up ambient water (a process known as hygroscopic growth) depending on the relative humidity and the composition of the particles. "Dry aerosol particles" means aerosol particles without any water uptake. |  | mmrnh4 | mass_fraction_of_ammonium_dry_aerosol_particles_in_air | area: time: mean |  | real | longitude latitude alevel time | mmrnh4 | aerosol | mon | area: areacella | AERmon ((isd.003)) | AERmon-3d | -1 | 19bfa084-81b1-11e6-92de-ac72891c3257 | fe6ccf42-a41f-11e5-9025-ac72891c3257 | 62eebe98-1617-11e7-a126-5404a60d96b5 | Temporal mean, Global field on model atmosphere levels [XY-A] |  |  |  |  | AerChemMIP,CFMIP,DAMIP | AerChemMIP | All
1 | NO3 aerosol mass mixing ratio | kg kg-1 | Mass fraction is used in the construction mass_fraction_of_X_in_Y, where X is a material constituent of Y. It means the ratio of the mass of X to the mass of Y (including X). "Mass_fraction_of_nitrate" means that the mass is expressed as mass of NO3. "Aerosol" means the system of suspended liquid or solid particles in air (except cloud droplets) and their carrier gas, the air itself. Aerosol particles take up ambient water (a process known as hygroscopic growth) depending on the relative humidity and the composition of the particles. "Dry aerosol particles" means aerosol particles without any water uptake. |  | mmrno3 | mass_fraction_of_nitrate_dry_aerosol_particles_in_air | area: time: mean |  | real | longitude latitude alevel time | mmrno3 | aerosol | mon | area: areacella | AERmon ((isd.003)) | AERmon-3d | -1 | 19be4810-81b1-11e6-92de-ac72891c3257 | 11619ca70c37ffd25d5b234c03ca4d4f | 62eebe98-1617-11e7-a126-5404a60d96b5 | Temporal mean, Global field on model atmosphere levels [XY-A] |  |  |  |  | AerChemMIP,CFMIP,DAMIP,RFMIP | AerChemMIP | All
1 | Total organic aerosol mass mixing ratio | kg kg-1 | We recommend a scale factor of POM=1.4*OC, unless your model has more detailed info available. |  | mmroa | mass_fraction_of_particulate_organic_matter_dry_aerosol_particles_in_air | area: time: mean |  | real | longitude latitude alevel time | mmroa | aerosol | mon | area: areacella | AERmon ((isd.003)) | AERmon-3d | -1 | 19bfcf6e-81b1-11e6-92de-ac72891c3257 | 79433cf8854f00ee833d6c2979fa5eb1 | 62eebe98-1617-11e7-a126-5404a60d96b5 | Temporal mean, Global field on model atmosphere levels [XY-A] |  |  |  |  | AerChemMIP,CFMIP,DAMIP,RFMIP | AerChemMIP | All
1 | PM1.0 mass mixing ratio | kg kg-1 | E.g. mass_fraction_of_pm1_aerosol_at_50_percent_relative_humidity_in_air. proposed name: mass_fraction_of_pm1_dry_aerosol_in_air |  | mmrpm1 | mass_fraction_of_pm1_dry_aerosol_particles_in_air | area: time: mean |  | real | longitude latitude alevel time | mmrpm1 | aerosol | mon | area: areacella | AERmon ((isd.003)) | AERmon-3d | -1 | 19be3776-81b1-11e6-92de-ac72891c3257 | e3e6208c3cf8ae5ac917ee971cb42e29 | 62eebe98-1617-11e7-a126-5404a60d96b5 | Temporal mean, Global field on model atmosphere levels [XY-A] |  |  |  |  | AerChemMIP,DAMIP | AerChemMIP | All
1 | PM10 mass mixing ratio | kg kg-1 | E.g. mass_fraction_of_pm10_aerosol_at_50_percent_relative_humidity_in_air, proposed name: mass_fraction_of_pm10_dry_aerosol_in_air |  | mmrpm10 | mass_fraction_of_pm10_ambient_aerosol_particles_in_air | area: time: mean |  | real | longitude latitude alevel time | mmrpm10 | aerosol | mon | area: areacella | AERmon ((isd.003)) | AERmon-3d | -1 | 19c00420-81b1-11e6-92de-ac72891c3257 | 6aee2e2f22bb5a7a9aee1f88926dfd92 | 62eebe98-1617-11e7-a126-5404a60d96b5 | Temporal mean, Global field on model atmosphere levels [XY-A] |  |  |  |  | AerChemMIP,DAMIP | AerChemMIP | All
1 | PM2.5 mass mixing ratio | kg kg-1 | E.g. mass_fraction_of_pm2p5_aerosol_at_50_percent_relative_humidity_in_air, proposed_name: mass_fraction_of_pm2p5_dry_aerosol_in_air |  | mmrpm2p5 | mass_fraction_of_pm2p5_dry_aerosol_particles_in_air | area: time: mean |  | real | longitude latitude alevel time | mmrpm2p5 | aerosol | mon | area: areacella | AERmon ((isd.003)) | AERmon-3d | -1 | 19be7b78-81b1-11e6-92de-ac72891c3257 | 4ff3e42362266bd75ad3bcfc785465a3 | 62eebe98-1617-11e7-a126-5404a60d96b5 | Temporal mean, Global field on model atmosphere levels [XY-A] |  |  |  |  | AerChemMIP,DAMIP | AerChemMIP | All
1 | Aerosol sulfate mass mixing ratio | kg kg-1 | Mass fraction is used in the construction mass_fraction_of_X_in_Y, where X is a material constituent of Y. It means the ratio of the mass of X to the mass of Y (including X). "Mass_fraction_of_sulfate" means that the mass is expressed as mass of SO4. "Aerosol" means the system of suspended liquid or solid particles in air (except cloud droplets) and their carrier gas, the air itself. Aerosol particles take up ambient water (a process known as hygroscopic growth) depending on the relative humidity and the composition of the particles. "Dry aerosol particles" means aerosol particles without any water uptake. |  | mmrso4 | mass_fraction_of_sulfate_dry_aerosol_particles_in_air | area: time: mean |  | real | longitude latitude alevel time | mmrso4 | aerosol | mon | area: areacella | AERmon ((isd.003)) | AERmon-3d | -1 | 19bea9f4-81b1-11e6-92de-ac72891c3257 | fe6ca6e8-a41f-11e5-9025-ac72891c3257 | 62eebe98-1617-11e7-a126-5404a60d96b5 | Temporal mean, Global field on model atmosphere levels [XY-A] |  |  |  |  | AerChemMIP,CFMIP,DAMIP,PMIP,RFMIP | AerChemMIP | All
1 | Secondary organic aerosol mass mixing ratio | kg kg-1 | Mass fraction is used in the construction mass_fraction_of_X_in_Y, where X is a material constituent of Y. It means the ratio of the mass of X to the mass of Y (including X). "Aerosol" means the system of suspended liquid or solid particles in air (except cloud droplets) and their carrier gas, the air itself. Aerosol particles take up ambient water (a process known as hygroscopic growth) depending on the relative humidity and the composition of the particles. "Dry aerosol particles" means aerosol particles without any water uptake. "Secondary particulate organic matter" means particulate organic matter formed within the atmosphere from gaseous precursors. The sum of primary_particulate_organic_matter_dry_aerosol and secondary_particulate_organic_matter_dry_aerosol is particulate_organic_matter_dry_aerosol. |  | mmrsoa | mass_fraction_of_secondary_particulate_organic_matter_dry_aerosol_particles_in_air | area: time: mean |  | real | longitude latitude alevel time | mmrsoa | aerosol | mon | area: areacella | AERmon ((isd.003)) | AERmon-3d | -1 | 19bf1006-81b1-11e6-92de-ac72891c3257 | 8c58644da8e357d61b70eac2a0afb4f9 | 62eebe98-1617-11e7-a126-5404a60d96b5 | Temporal mean, Global field on model atmosphere levels [XY-A] |  |  |  |  | AerChemMIP,CFMIP,DAMIP,RFMIP | AerChemMIP | All
1 | Sea Salt mass mixing ratio | kg kg-1 | alias::mass_fraction_of_seasalt_dry_aerosol_particles_in_air |  | mmrss | mass_fraction_of_seasalt_dry_aerosol_particles_in_air | area: time: mean |  | real | longitude latitude alevel time | mmrss | aerosol | mon | area: areacella | AERmon ((isd.003)) | AERmon-3d | -1 | 19bed1f4-81b1-11e6-92de-ac72891c3257 | 5980f8e283fd4709e4542c0652756dc1 | 62eebe98-1617-11e7-a126-5404a60d96b5 | Temporal mean, Global field on model atmosphere levels [XY-A] |  |  |  |  | AerChemMIP,CFMIP,DAMIP,GeoMIP,PMIP,RFMIP | AerChemMIP | All
1 | N2O volume mixing ratio | mol mol-1 | Mole fraction is used in the construction mole_fraction_of_X_in_Y, where X is a material constituent of Y. The chemical formula of nitrous oxide is N2O. |  | n2o | mole_fraction_of_nitrous_oxide_in_air | area: time: mean |  | real | longitude latitude alevel time | n2o | aerosol | mon | area: areacella | AERmon ((isd.003)) | AERmon-3d | -1 | 19bfccbc-81b1-11e6-92de-ac72891c3257 | 942125e5a461fef57b1477b9a2bd5fa0 | 62eebe98-1617-11e7-a126-5404a60d96b5 | Temporal mean, Global field on model atmosphere levels [XY-A] |  |  |  |  | AerChemMIP,DAMIP | AerChemMIP | All
1 | Fixed surface layer mixing ratio over 30o-50oN (100ppbv), uniform fixed 50-day exponential decay. | mol mol-1 | Mole fraction is used in the construction "mole_fraction_of_X_in_Y", where X is a material constituent of Y. A chemical species denoted by X may be described by a single term such as "nitrogen" or a phrase such as "nox_expressed_as_nitrogen". "Artificial tracer" means a passive atmospheric tracer that is used to study atmospheric transport and deposition. To specify the length of the tracer lifetime in the atmosphere, a scalar coordinate variable with the standard name of tracer_lifetime should be used. | Fixed surface layer mixing ratio over 30o-50oN (100ppbv), uniform fixed 50-day exponential decay. | nh50 | mole_fraction_of_artificial_tracer_with_fixed_lifetime_in_air | area: time: mean |  | real | longitude latitude alevel time | nh50 | aerosol | mon | area: areacella | AERmon ((isd.003)) | AERmon-3d | -1 | 3a0778aa-9c3a-11e6-8d5d-ac72891c3257 | 97bf948c-b896-11e6-a189-5404a60d96b5 | 62eebe98-1617-11e7-a126-5404a60d96b5 | Temporal mean, Global field on model atmosphere levels [XY-A] |  |  |  |  | AerChemMIP,DAMIP | AerChemMIP | All
1 | NO volume mixing ratio | mol mol-1 | Mole fraction is used in the construction mole_fraction_of_X_in_Y, where X is a material constituent of Y. |  | no | mole_fraction_of_nitrogen_monoxide_in_air | area: time: mean |  | real | longitude latitude alevel time | no | aerosol | mon | area: areacella | AERmon ((isd.003)) | AERmon-3d | -1 | 19bff1ba-81b1-11e6-92de-ac72891c3257 | fe6ce54a-a41f-11e5-9025-ac72891c3257 | 62eebe98-1617-11e7-a126-5404a60d96b5 | Temporal mean, Global field on model atmosphere levels [XY-A] |  |  |  |  | AerChemMIP,DAMIP | AerChemMIP | All
1 | NO2 volume mixing ratio | mol mol-1 | Mole fraction is used in the construction mole_fraction_of_X_in_Y, where X is a material constituent of Y. |  | no2 | mole_fraction_of_nitrogen_dioxide_in_air | area: time: mean |  | real | longitude latitude alevel time | no2 | aerosol | mon | area: areacella | AERmon ((isd.003)) | AERmon-3d | -1 | 19be3ce4-81b1-11e6-92de-ac72891c3257 | 648f83bb87b09bb8c24aaf82bf3c9aef | 62eebe98-1617-11e7-a126-5404a60d96b5 | Temporal mean, Global field on model atmosphere levels [XY-A] |  |  |  |  | AerChemMIP,DAMIP | AerChemMIP | All
1 | Ozone volume mixing ratio | mol mol-1 | Mole fraction is used in the construction mole_fraction_of_X_in_Y, where X is a material constituent of Y. |  | o3 | mole_fraction_of_ozone_in_air | area: time: mean |  | real | longitude latitude alevel time | o3 | aerosol | mon | area: areacella | AERmon ((isd.003)) | AERmon-3d | -1 | 19bedbc2-81b1-11e6-92de-ac72891c3257 | 1d4594c97188efd47935238a429e02e4 | 62eebe98-1617-11e7-a126-5404a60d96b5 | Temporal mean, Global field on model atmosphere levels [XY-A] |  |  |  |  | AerChemMIP,DAMIP | AerChemMIP | All
1 | O3 destruction rate | mol m-3 s-1 | ONLY provide the sum of the following reactions: (i) O(1D)+H2O; (ii) O3+HO2; (iii) O3+OH; (iv) O3+alkenes (isoprene, ethene,...) | ONLY provide the sum of the following reactions: (i) O(1D)+H2O; (ii) O3+HO2; (iii) O3+OH; (iv) O3+alkenes (isoprene, ethene,...) | o3loss | tendency_of_atmosphere_mole_concentration_of_ozone_due_to_chemical_destruction | area: time: mean |  | real | longitude latitude alevel time | o3loss | aerosol | mon | area: areacella | AERmon ((isd.003)) | AERmon-3d | -1 | 19bec7d6-81b1-11e6-92de-ac72891c3257 | 8f702d9afa69b3f0e0fb2a64470e12d8 | 62eebe98-1617-11e7-a126-5404a60d96b5 | Temporal mean, Global field on model atmosphere levels [XY-A] |  |  |  |  | AerChemMIP,DAMIP | AerChemMIP | All
1 | O3 production rate | mol m-3 s-1 | ONLY provide the sum of all the HO2/RO2 + NO reactions (as k*[HO2]*[NO]) | ONLY provide the sum of all the HO2/RO2 + NO reactions (as k*[HO2]*[NO]) | o3prod | tendency_of_atmosphere_mole_concentration_of_ozone_due_to_chemical_production | area: time: mean |  | real | longitude latitude alevel time | o3prod | aerosol | mon | area: areacella | AERmon ((isd.003)) | AERmon-3d | -1 | 19be78c6-81b1-11e6-92de-ac72891c3257 | 9799d95c5c691eec9bb4c1bf9b050191 | 62eebe98-1617-11e7-a126-5404a60d96b5 | Temporal mean, Global field on model atmosphere levels [XY-A] |  |  |  |  | AerChemMIP,DAMIP | AerChemMIP | All
1 | Ozone volume mixing ratio | mol mol-1 | Ozone tracer intended to map out strat-trop exchange (STE) of ozone. | Ozone tracer intended to map out strat-trop exchange (STE) of ozone. | o3ste | mole_fraction_of_ozone_in_air | area: time: mean |  | real | longitude latitude alevel time | o3ste | aerosol | mon | area: areacella | AERmon ((isd.003)) | AERmon-3d | -1 | fdb19130-96ec-11e6-b81e-c9e268aff03a | 218a6b28-8995-11e6-b63d-5404a60d96b5 | 62eebe98-1617-11e7-a126-5404a60d96b5 | Temporal mean, Global field on model atmosphere levels [XY-A] |  |  |  |  | AerChemMIP,DAMIP | AerChemMIP | All
1 | ambient aerosol optical thickness at 440 nm | 1 | AOD from the ambient aerosols (i.e., includes aerosol water). Does not include AOD from stratospheric aerosols if these are prescribed but includes other possible background aerosol types. Needs a comment attribute "wavelength: 440 nm" | AOD from the ambient aerosls (i.e., includes aerosol water). Does not include AOD from stratospheric aerosols if these are prescribed but includes other possible background aerosol types. Needs a comment attribute "wavelength: 440 nm" | od440aer | atmosphere_optical_thickness_due_to_ambient_aerosol_particles | area: time: mean |  | real | longitude latitude time | od440aer | aerosol | mon | area: areacella | AERmon ((isd.003)) | AERmon-oth | -1 | 19beeb4e-81b1-11e6-92de-ac72891c3257 | c5331238e635e9c913da1eb247859206 | f7dcac96-562c-11e6-a2a4-ac72891c3257 | Temporal mean, Global field (single level) [XY-na] [am-tm] |  |  |  |  | AerChemMIP,DAMIP,HighResMIP,RFMIP | AerChemMIP | All
1 | ambient aerosol optical thickness at 550 nm | 1 | AOD from the ambient aerosols (i.e., includes aerosol water). Does not include AOD from stratospheric aerosols if these are prescribed but includes other possible background aerosol types. Needs a comment attribute "wavelength: 550 nm" | AOD from ambient aerosols (i.e., includes aerosol water). Does not include AOD from stratospheric aerosols if these are prescribed but includes other possible background aerosol types. Needs a comment attribute "wavelength: 550 nm" | od550aer | atmosphere_optical_thickness_due_to_ambient_aerosol_particles | area: time: mean |  | real | longitude latitude time lambda550nm | od550aer | aerosol | mon | area: areacella | AERmon ((isd.003)) | AERmon-oth | -1 | 19c01942-81b1-11e6-92de-ac72891c3257 | 8f2fb9e812c26ee6cb8d9673e09d2644 | dabd02ac-16f4-11e8-b44a-a44cc8186c64 | Temporal mean, Global field (single level) [XY-na] {:lambda550nm} [am-tm] |  |  |  |  | AerChemMIP,CFMIP,DAMIP,GeoMIP,HighResMIP,PMIP,RFMIP | AerChemMIP | All
1 | aerosol water aod at 550nm | 1 | proposed name: atmosphere_optical_thickness_due_to_water_ambient_aerosol |  | od550aerh2o | atmosphere_optical_thickness_due_to_water_in_ambient_aerosol | area: time: mean |  | real | longitude latitude time lambda550nm | od550aerh2o | aerosol | mon | area: areacella | AERmon ((isd.003)) | AERmon-oth | -1 | 19c03616-81b1-11e6-92de-ac72891c3257 | 3a9ddc45d480891285324a10ce98bc62 | dabd02ac-16f4-11e8-b44a-a44cc8186c64 | Temporal mean, Global field (single level) [XY-na] {:lambda550nm} [am-tm] |  |  |  |  | AerChemMIP,DAMIP,HighResMIP,RFMIP | AerChemMIP | All
1 | Aerosol Optical Depth at 550nm due to Biomass Burning | 1 | total organic aerosol AOD due to biomass burning (excluding so4, nitrate BB components) | total organic aerosol AOD due to biomass burning (excluding so4, nitrate BB components) | od550bb | atmosphere_optical_thickness_due_to_particulate_organic_matter_ambient_aerosol | area: time: mean |  | real | longitude latitude time lambda550nm | od550bb | aerosol | mon | area: areacella | AERmon ((isd.003)) | AERmon-oth | -1 | 19bea26a-81b1-11e6-92de-ac72891c3257 | a0c10a4b65d3b79db581a649058a08b1 | dabd02ac-16f4-11e8-b44a-a44cc8186c64 | Temporal mean, Global field (single level) [XY-na] {:lambda550nm} [am-tm] |  |  |  |  | AerChemMIP,DAMIP,HighResMIP,RFMIP | AerChemMIP | All
1 | black carbon aod at 550nm | 1 | The specification of a physical process by the phrase due_to_process means that the quantity named is a single term in a sum of terms which together compose the general quantity named by omitting the phrase. The optical thickness is the integral along the path of radiation of a volume scattering/absorption/attenuation coefficient. The radiative flux is reduced by a factor exp(-optical_thickness) on traversing the path. The atmosphere optical thickness applies to radiation passing through the entire atmosphere. "Aerosol" means the suspended liquid or solid particles in air (except cloud droplets). "Ambient aerosol" is aerosol that has taken up ambient water through hygroscopic growth. The extent of hygroscopic growth depends on the relative humidity and the composition of the aerosol. Black carbon aerosol is composed of elemental carbon. It is strongly light absorbing. |  | od550bc | atmosphere_optical_thickness_due_to_black_carbon_ambient_aerosol | area: time: mean |  | real | longitude latitude time lambda550nm | od550bc | aerosol | mon | area: areacella | AERmon ((isd.003)) | AERmon-oth | -1 | 19bf8f18-81b1-11e6-92de-ac72891c3257 | 15f4ad18bed7c35304209c651ef3758a | dabd02ac-16f4-11e8-b44a-a44cc8186c64 | Temporal mean, Global field (single level) [XY-na] {:lambda550nm} [am-tm] |  |  |  |  | AerChemMIP,DAMIP,HighResMIP,RFMIP | AerChemMIP | All
1 | ambient aerosol optical thickness at 550 nm | 1 | AOD from the ambient aerosols in clear skies if od550aer is for all-sky (i.e., includes aerosol water). Does not include AOD from stratospheric aerosols if these are prescribed but includes other possible background aerosol types. Needs a comment attribute "wavelength: 550 nm" | AOD from the ambient aerosols in clear skies if od550aer is for all-sky (i.e., includes aerosol water). Does not include AOD from stratospheric aerosols if these are prescribed but includes other possible background aerosol types. Needs a comment attribute "wavelength: 550 nm" | od550csaer | atmosphere_optical_thickness_due_to_ambient_aerosol_particles | area: time: mean |  | real | longitude latitude time lambda550nm | od550csaer | aerosol | mon | area: areacella | AERmon ((isd.003)) | AERmon-oth | -1 | 01d4dfbc-c792-11e6-aa58-5404a60d96b5 | c9a72dd6-c5f0-11e6-ac20-5404a60d96b5 | dabd02ac-16f4-11e8-b44a-a44cc8186c64 | Temporal mean, Global field (single level) [XY-na] {:lambda550nm} [am-tm] |  |  |  |  | AerChemMIP,DAMIP,HighResMIP | AerChemMIP | All
1 | Dust Optical Depth at 550nm | 1 | alias::atmosphere_optical_thickness_due_to_dust_ambient_aerosol |  | od550dust | atmosphere_optical_thickness_due_to_dust_ambient_aerosol | area: time: mean |  | real | longitude latitude time lambda550nm | od550dust | aerosol | mon | area: areacella | AERmon ((isd.003)) | AERmon-oth | -1 | 19bf97d8-81b1-11e6-92de-ac72891c3257 | 6bc406259290f4e4beaaaf960455d779 | dabd02ac-16f4-11e8-b44a-a44cc8186c64 | Temporal mean, Global field (single level) [XY-na] {:lambda550nm} [am-tm] |  |  |  |  | AerChemMIP,DAMIP,HighResMIP,PMIP,RFMIP | AerChemMIP | All
1 | Ambient Fine Aerosol Optical Depth at 550 nm | 1 | od550 due to particles with wet diameter less than 1 um (ambient here means wetted). When models do not include explicit size information, it can be assumed that all anthropogenic aerosols and natural secondary aerosols have diameter less than 1 um. | od550 due to particles with wet diameter less than 1 um (""ambient"" means ""wetted""). When models do not include explicit size information, it can be assumed that all anthropogenic aerosols and natural secondary aerosols have diameter less than 1 um. | od550lt1aer | atmosphere_optical_thickness_due_to_pm1_ambient_aerosol | area: time: mean |  | real | longitude latitude time lambda550nm | od550lt1aer | aerosol | mon | area: areacella | AERmon ((isd.003)) | AERmon-oth | -1 | 19be6656-81b1-11e6-92de-ac72891c3257 | 05aec7fe79d030ffc90a089a6a60b0f2 | dabd02ac-16f4-11e8-b44a-a44cc8186c64 | Temporal mean, Global field (single level) [XY-na] {:lambda550nm} [am-tm] |  |  |  |  | AerChemMIP,CFMIP,DAMIP,GeoMIP,HighResMIP,RFMIP | AerChemMIP | All
1 | Nitrate Aerosol OPtical Depth at 550nm | 1 | proposed name: atmosphere_optical_thickness_due_to_nitrate_ambient_aerosol |  | od550no3 | atmosphere_optical_thickness_due_to_nitrate_ambient_aerosol_particles | area: time: mean |  | real | longitude latitude time lambda550nm | od550no3 | aerosol | mon | area: areacella | AERmon ((isd.003)) | AERmon-oth | -1 | 19bfd216-81b1-11e6-92de-ac72891c3257 | 9e383b9714070f2b9f44effca08f50ac | dabd02ac-16f4-11e8-b44a-a44cc8186c64 | Temporal mean, Global field (single level) [XY-na] {:lambda550nm} [am-tm] |  |  |  |  | AerChemMIP,DAMIP,HighResMIP,RFMIP | AerChemMIP | All
1 | Total Organic Aerosol Optical Depth at 550nm | 1 | alias::atmosphere_optical_thickness_due_to_particulate_organic_matter_ambient_aerosol | total organic aerosol AOD, comprises all organic aerosols, primary + secondary ; natural + anthropogenic including biomasss burning organic aerosol | od550oa | atmosphere_optical_thickness_due_to_particulate_organic_matter_ambient_aerosol | area: time: mean |  | real | longitude latitude time lambda550nm | od550oa | aerosol | mon | area: areacella | AERmon ((isd.003)) | AERmon-oth | -1 | 19c03a6c-81b1-11e6-92de-ac72891c3257 | 88dbb9df33c0581eefa084932d25ad0a | dabd02ac-16f4-11e8-b44a-a44cc8186c64 | Temporal mean, Global field (single level) [XY-na] {:lambda550nm} [am-tm] |  |  |  |  | AerChemMIP,DAMIP,HighResMIP,RFMIP | AerChemMIP | All
1 | Sulfate Aerosol Optical Depth at 550nm | 1 | proposed name: atmosphere_optical_thickness_due_to_sulfate_ambient_aerosol |  | od550so4 | atmosphere_optical_thickness_due_to_sulfate_ambient_aerosol_particles | area: time: mean |  | real | longitude latitude time lambda550nm | od550so4 | aerosol | mon | area: areacella | AERmon ((isd.003)) | AERmon-oth | -1 | 19bf19ca-81b1-11e6-92de-ac72891c3257 | b9ca453bfa3c606401892e5768ca7d6c | dabd02ac-16f4-11e8-b44a-a44cc8186c64 | Temporal mean, Global field (single level) [XY-na] {:lambda550nm} [am-tm] |  |  |  |  | AerChemMIP,DAMIP,HighResMIP,PMIP,RFMIP | AerChemMIP | All
1 | Particulate Organic Aersol Optical Depth at 550nm | 1 | total organic aerosol AOD due to secondary aerosol formation | total organic aerosol AOD due to secondary aerosol formation | od550soa | atmosphere_optical_thickness_due_to_particulate_organic_matter_ambient_aerosol | area: time: mean |  | real | longitude latitude time lambda550nm | od550soa | aerosol | mon | area: areacella | AERmon ((isd.003)) | AERmon-oth | -1 | 0facb764-817d-11e6-b80b-5404a60d96b5 | c682767d841fcdb714a3914519fabf93 | dabd02ac-16f4-11e8-b44a-a44cc8186c64 | Temporal mean, Global field (single level) [XY-na] {:lambda550nm} [am-tm] |  |  |  |  | AerChemMIP,DAMIP,HighResMIP,RFMIP | AerChemMIP | All
1 | Sea Salt Aersol Optical Depth at 550nm | 1 | alias::atmosphere_optical_thickness_due_to_seasalt_ambient_aerosol |  | od550ss | atmosphere_optical_thickness_due_to_seasalt_ambient_aerosol | area: time: mean |  | real | longitude latitude time lambda550nm | od550ss | aerosol | mon | area: areacella | AERmon ((isd.003)) | AERmon-oth | -1 | 19bec380-81b1-11e6-92de-ac72891c3257 | a4105b51d498d46985677801436e7649 | dabd02ac-16f4-11e8-b44a-a44cc8186c64 | Temporal mean, Global field (single level) [XY-na] {:lambda550nm} [am-tm] |  |  |  |  | AerChemMIP,DAMIP,HighResMIP,RFMIP | AerChemMIP | All
1 | Ambient Aerosol Optical Depth at 870 nm | 1 | AOD from the ambient aerosols (i.e., includes aerosol water). Does not include AOD from stratospheric aerosols if these are prescribed but includes other possible background aerosol types. Needs a comment attribute "wavelength: 870 nm" | AOD from the ambient aerosls (i.e., includes aerosol water). Does not include AOD from stratospheric aerosols if these are prescribed but includes other possible background aerosol types. Needs a comment attribute "wavelength: 870 nm" | od870aer | atmosphere_optical_thickness_due_to_ambient_aerosol_particles | area: time: mean |  | real | longitude latitude time | od870aer | aerosol | mon | area: areacella | AERmon ((isd.003)) | AERmon-oth | -1 | 19c04a2a-81b1-11e6-92de-ac72891c3257 | 0a9c3f8ff6151a5baa8bb93d5a1fa090 | f7dcac96-562c-11e6-a2a4-ac72891c3257 | Temporal mean, Global field (single level) [XY-na] [am-tm] |  |  |  |  | AerChemMIP,DAMIP,HighResMIP | AerChemMIP | All
1 | OH volume mixing ratio | mol mol-1 | Mole fraction is used in the construction mole_fraction_of_X_in_Y, where X is a material constituent of Y. |  | oh | mole_fraction_of_hydroxyl_radical_in_air | area: time: mean |  | real | longitude latitude alevel time | oh | aerosol | mon | area: areacella | AERmon ((isd.003)) | AERmon-3d | -1 | 19bf1e2a-81b1-11e6-92de-ac72891c3257 | 609d47152c2ed8122caa2528117aff9a | 62eebe98-1617-11e7-a126-5404a60d96b5 | Temporal mean, Global field on model atmosphere levels [XY-A] |  |  |  |  | AerChemMIP,DAMIP | AerChemMIP | All
1 | PAN volume mixing ratio | mol mol-1 | Mole fraction is used in the construction mole_fraction_of_X_in_Y, where X is a material constituent of Y. |  | pan | mole_fraction_of_peroxyacetyl_nitrate_in_air | area: time: mean |  | real | longitude latitude alevel time | pan | aerosol | mon | area: areacella | AERmon ((isd.003)) | AERmon-3d | -1 | 19c01690-81b1-11e6-92de-ac72891c3257 | 586c3879af2023a43fd12c2e0a64b6af | 62eebe98-1617-11e7-a126-5404a60d96b5 | Temporal mean, Global field on model atmosphere levels [XY-A] |  |  |  |  | AerChemMIP,DAMIP | AerChemMIP | All
1 | Pressure on Model Levels | Pa | Air pressure on model levels | The atmospheric pressure at the model layer midpoints for all times and levels in the associated output variables | pfull | air_pressure | area: time: mean |  | real | longitude latitude alevel time | pfull | aerosol | mon | area: areacella | AERmon ((isd.003)) | AERmon-3d | -1 | 01d46078-c792-11e6-aa58-5404a60d96b5 | 7a107875bd58c5e655e8f87152a3bad7 | 62eebe98-1617-11e7-a126-5404a60d96b5 | Temporal mean, Global field on model atmosphere levels [XY-A] |  |  |  |  | AerChemMIP,DAMIP,PMIP | AerChemMIP | All
1 | Pressure on Model Half-Levels | Pa | Air pressure on model half-levels | The atmospheric pressure at the model layer interfaces for all times and levels in the associated output variables | phalf | air_pressure | area: time: mean |  | real | longitude latitude alevhalf time | phalf | aerosol | mon | area: areacella | AERmon ((isd.003)) | AERmon-3d | -1 | 01d4d80a-c792-11e6-aa58-5404a60d96b5 | 154ab10964742eaff37de9cc5beef39c | f7e87814-562c-11e6-a2a4-ac72891c3257 | Temporal mean, Global field on model atmosphere half-levels [XY-AH] [tmean] |  |  |  |  | AerChemMIP,DAMIP,PMIP | AerChemMIP | All
1 | Photolysis Rate of Ozone (O3) to Excited Atomic Oxygen (singlet D: O1d) | s-1 | proposed name: photolysis_rate_of_ozone_to_O1D |  | photo1d | photolysis_rate_of_ozone_to_1D_oxygen_atom | area: time: mean |  | real | longitude latitude alevel time | photo1d | aerosol | mon | area: areacella | AERmon ((isd.003)) | AERmon-3d | -1 | 19be3a28-81b1-11e6-92de-ac72891c3257 | a2609abee6ecd5d535a48e29ae70e852 | 62eebe98-1617-11e7-a126-5404a60d96b5 | Temporal mean, Global field on model atmosphere levels [XY-A] |  |  |  |  | AerChemMIP,DAMIP | AerChemMIP | All
1 | Phytotoxic ozone dose | mol m-2 s-1 | Accumulated stomatal ozone flux over the threshold of 0 mol m-2 s-1; Computation: Time Integral of (hourly above canopy ozone concentration * stomatal conductance * Rc/(Rb+Rc) ) | Accumulated stomatal ozone flux over the threshold of 0 mol m-2 s-1; Computation: Time Integral of (hourly above canopy ozone concentration * stomatal conductance * Rc/(Rb+Rc) ) | pod0 | integration_wrt_time_of_mole_stomatal_uptake_of_ozone | area: time: mean |  | real | longitude latitude time | pod0 | aerosol | mon | area: areacella | AERmon ((isd.003)) | AERmon-oth | -1 | 01d364ca-c792-11e6-aa58-5404a60d96b5 | c9a5b6b8-c5f0-11e6-ac20-5404a60d96b5 | f7dcac96-562c-11e6-a2a4-ac72891c3257 | Temporal mean, Global field (single level) [XY-na] [am-tm] |  |  |  |  | AerChemMIP,DAMIP,HighResMIP | AerChemMIP | All
1 | Tropopause Air Pressure | Pa | 2D monthly mean thermal tropopause calculated using WMO tropopause definition on 3d temperature | 2D monthly mean thermal tropopause calculated using WMO tropopause definition on 3d temperature | ptp | tropopause_air_pressure | area: time: mean |  | real | longitude latitude time | ptp | aerosol | mon | area: areacella | AERmon ((isd.003)) | AERmon-oth | -1 | 19be3f96-81b1-11e6-92de-ac72891c3257 | 1562cba76e80f37d1c133ccd079fa715 | f7dcac96-562c-11e6-a2a4-ac72891c3257 | Temporal mean, Global field (single level) [XY-na] [am-tm] |  |  |  |  | AerChemMIP,DAMIP,HighResMIP | AerChemMIP | All
1 | cloud-top effective droplet radius | m | Droplets are liquid only. This is the effective radius as seen from space over liquid cloudy portion of grid cell. This is the value from uppermost model layer with liquid cloud or, if available, or for some models it is the sum over all liquid cloud tops, no matter where they occur, as long as they are seen from the top of the atmosphere.TOA) each time sample when computing monthly mean. Reported values are weighted by total liquid cloud top fraction of (as seen from | Droplets are liquid only. This is the effective radius ""as seen from space"" over liquid cloudy portion of grid cell. This is the value from uppermost model layer with liquid cloud or, if available, or for some models it is the sum over all liquid cloud tops, no matter where they occur, as long as they are seen from the top of the atmosphere.TOA) each time sample when computing monthly mean. Reported values are weighted by total liquid cloud top fraction of (as seen from TOA) each time sample when computing monthly mean. | reffclwtop | effective_radius_of_cloud_liquid_water_particle_at_liquid_water_cloud_top | area: time: mean |  | real | longitude latitude time | reffclwtop | aerosol | mon | area: areacella | AERmon ((isd.003)) | AERmon-oth | -1 | 19bef6d4-81b1-11e6-92de-ac72891c3257 | 83d1d066c3325c7402b6265eee068056 | f7dcac96-562c-11e6-a2a4-ac72891c3257 | Temporal mean, Global field (single level) [XY-na] [am-tm] |  |  |  |  | AerChemMIP,DAMIP,GeoMIP,HighResMIP | AerChemMIP | All
1 | TOA Outgoing Aerosol-Free Longwave Radiation | W m-2 | Flux corresponding to rlut resulting from aerosol-free call to radiation, following Ghan (ACP, 2013) | Flux corresponding to rlut resulting fom aerosol-free call to radiation | rlutaf | toa_outgoing_longwave_flux | area: time: mean | up | real | longitude latitude time | rlutaf | aerosol | mon | area: areacella | AERmon ((isd.003)) | AERmon-oth | -1 | 8feba756-267c-11e7-8933-ac72891c3257 | c9a640b0-c5f0-11e6-ac20-5404a60d96b5 | f7dcac96-562c-11e6-a2a4-ac72891c3257 | Temporal mean, Global field (single level) [XY-na] [am-tm] |  |  |  |  | AerChemMIP,DAMIP,HighResMIP | AerChemMIP | All
1 | TOA Outgoing Clear-Sky, Aerosol-Free Longwave Radiation | W m-2 | Flux corresponding to rlutcs resulting from aerosol-free call to radiation, following Ghan (ACP, 2013) | Flux corresponding to rlutcs resulting fom aerosol-free call to radiation | rlutcsaf | toa_outgoing_longwave_flux_assuming_clear_sky | area: time: mean | up | real | longitude latitude time | rlutcsaf | aerosol | mon | area: areacella | AERmon ((isd.003)) | AERmon-oth | -1 | 8febbae8-267c-11e7-8933-ac72891c3257 | c9a673b4-c5f0-11e6-ac20-5404a60d96b5 | f7dcac96-562c-11e6-a2a4-ac72891c3257 | Temporal mean, Global field (single level) [XY-na] [am-tm] |  |  |  |  | AerChemMIP,DAMIP,HighResMIP | AerChemMIP | All
1 | TOA Outgoing Aerosol-Free Shortwave Radiation | W m-2 | Flux corresponding to rsut resulting from aerosol-free call to radiation, following Ghan (ACP, 2013) | Flux corresponding to rsut resulting fom aerosol-free call to radiation | rsutaf | toa_outgoing_shortwave_flux | area: time: mean | up | real | longitude latitude time | rsutaf | aerosol | mon | area: areacella | AERmon ((isd.003)) | AERmon-oth | -1 | 8feb097c-267c-11e7-8933-ac72891c3257 | c9a56fd2-c5f0-11e6-ac20-5404a60d96b5 | f7dcac96-562c-11e6-a2a4-ac72891c3257 | Temporal mean, Global field (single level) [XY-na] [am-tm] |  |  |  |  | AerChemMIP,DAMIP,GeoMIP,HighResMIP | AerChemMIP | All
1 | TOA Outgoing Clear-Sky, Aerosol-Free Shortwave Radiation | W m-2 | Flux corresponding to rsutcs resulting from aerosol-free call to radiation, following Ghan (ACP, 2013) | Flux corresponding to rsutcs resulting fom aerosol-free call to radiation | rsutcsaf | toa_outgoing_shortwave_flux_assuming_clean_clear_sky | area: time: mean | up | real | longitude latitude time | rsutcsaf | aerosol | mon | area: areacella | AERmon ((isd.003)) | AERmon-oth | -1 | 8feac232-267c-11e7-8933-ac72891c3257 | c9a70b4e-c5f0-11e6-ac20-5404a60d96b5 | f7dcac96-562c-11e6-a2a4-ac72891c3257 | Temporal mean, Global field (single level) [XY-na] [am-tm] |  |  |  |  | AerChemMIP,DAMIP,GeoMIP,HighResMIP | AerChemMIP | All
1 | SO2 volume mixing ratio | mol mol-1 | Mole fraction is used in the construction mole_fraction_of_X_in_Y, where X is a material constituent of Y. |  | so2 | mole_fraction_of_sulfur_dioxide_in_air | area: time: mean |  | real | longitude latitude alevel time | so2 | aerosol | mon | area: areacella | AERmon ((isd.003)) | AERmon-3d | -1 | 19bfa78c-81b1-11e6-92de-ac72891c3257 | 8b3a5d37fefe0337625c64455cea4e80 | 62eebe98-1617-11e7-a126-5404a60d96b5 | Temporal mean, Global field on model atmosphere levels [XY-A] |  |  |  |  | AerChemMIP,CFMIP,DAMIP,GeoMIP | AerChemMIP | All
1 | Tropopause Air Temperature | K | 2D monthly mean thermal tropopause calculated using WMO tropopause definition on 3d temperature | 2D monthly mean thermal tropopause calculated using WMO tropopause definition on 3d temperature | tatp | tropopause_air_temperature | area: time: mean |  | real | longitude latitude time | tatp | aerosol | mon | area: areacella | AERmon ((isd.003)) | AERmon-oth | -1 | 19bf81b2-81b1-11e6-92de-ac72891c3257 | cff597224d260da1a1c769aab1bbea9d | f7dcac96-562c-11e6-a2a4-ac72891c3257 | Temporal mean, Global field (single level) [XY-na] [am-tm] |  |  |  |  | AerChemMIP,DAMIP,HighResMIP | AerChemMIP | All
1 | tendency_of_air_temperature_due_to_longwave_heating | K s-1 | Tendency of air temperature due to longwave radiative heating | longwave heating rates | tntrl | tendency_of_air_temperature_due_to_longwave_heating | area: time: mean |  | real | longitude latitude alevel time | tntrl | aerosol | mon | area: areacella | AERmon ((isd.003)) | AERmon-3d | -1 | 01d409fc-c792-11e6-aa58-5404a60d96b5 | 5917483c-9e49-11e5-803c-0d0b866b59f3 | 62eebe98-1617-11e7-a126-5404a60d96b5 | Temporal mean, Global field on model atmosphere levels [XY-A] |  |  |  |  | AerChemMIP,CFMIP,DAMIP,PMIP | AerChemMIP | All
1 | tendency_of_air_temperature_due_to_shortwave_heating | K s-1 | Tendency of air temperature due to shortwave radiative heating | shortwave heating rates | tntrs | tendency_of_air_temperature_due_to_shortwave_heating | area: time: mean |  | real | longitude latitude alevel time | tntrs | aerosol | mon | area: areacella | AERmon ((isd.003)) | AERmon-3d | -1 | 01d3ff0c-c792-11e6-aa58-5404a60d96b5 | 59173c0c-9e49-11e5-803c-0d0b866b59f3 | 62eebe98-1617-11e7-a126-5404a60d96b5 | Temporal mean, Global field on model atmosphere levels [XY-A] |  |  |  |  | AerChemMIP,CFMIP,DAMIP | AerChemMIP | All
1 | Total Ozone Column | m | Total ozone column calculated at 0 degrees C and 1 bar, such that 1m = 1e5 DU. | total ozone column in DU | toz | equivalent_thickness_at_stp_of_atmosphere_ozone_content | area: time: mean |  | real | longitude latitude time | toz | aerosol | mon | area: areacella | AERmon ((isd.003)) | AERmon-oth | -1 | 19bf12b8-81b1-11e6-92de-ac72891c3257 | 79fec430c1dca1ac4b48b0fc36c48449 | f7dcac96-562c-11e6-a2a4-ac72891c3257 | Temporal mean, Global field (single level) [XY-na] [am-tm] |  |  |  |  | AerChemMIP,DAMIP,HighResMIP | AerChemMIP | All
1 | Tropospheric Ozone Column | m | Tropospheric ozone column, should be consistent with definition of tropopause used to calculate the pressure of the tropopause (ptp). Calculated at 0 degrees C and 1 bar, such that 1m = 1e5 DU. | Tropospheric ozone column, should be consistent with definition of tropopause used to calculate the pressure of the tropopause (ptp). | tropoz | equivalent_thickness_at_stp_of_atmosphere_ozone_content | area: time: mean |  | real | longitude latitude time | tropoz | aerosol | mon | area: areacella | AERmon ((isd.003)) | AERmon-oth | -1 | 19bff46c-81b1-11e6-92de-ac72891c3257 | 4b1f3e86dde718e8c9697df0c3992c06 | f7dcac96-562c-11e6-a2a4-ac72891c3257 | Temporal mean, Global field (single level) [XY-na] [am-tm] |  |  |  |  | AerChemMIP,DAMIP,HighResMIP | AerChemMIP | All
1 | air temperature at cloud top | K | cloud_top refers to the top of the highest cloud. Air temperature is the bulk temperature of the air, not the surface (skin) temperature. |  | ttop | air_temperature_at_cloud_top | area: time: mean |  | real | longitude latitude time | ttop | aerosol | mon | area: areacella | AERmon ((isd.003)) | AERmon-oth | -1 | 19be9072-81b1-11e6-92de-ac72891c3257 | c26eed24b27782de78cfab86e3d3b2d2 | f7dcac96-562c-11e6-a2a4-ac72891c3257 | Temporal mean, Global field (single level) [XY-na] [am-tm] |  |  |  |  | AerChemMIP,DAMIP,HighResMIP | AerChemMIP | All
1 | Eastward Wind | m s-1 | "Eastward" indicates a vector component which is positive when directed eastward (negative westward). Wind is defined as a two-dimensional (horizontal) air velocity vector, with no vertical component. (Vertical motion in the atmosphere has the standard name upward_air_velocity.) |  | ua | eastward_wind | area: time: mean |  | real | longitude latitude alevel time | ua | aerosol | mon | area: areacella | AERmon ((isd.003)) | AERmon-3d | -1 | 19bfc73a-81b1-11e6-92de-ac72891c3257 | 21db90c0a12448299f855fdab60930d4 | 62eebe98-1617-11e7-a126-5404a60d96b5 | Temporal mean, Global field on model atmosphere levels [XY-A] |  |  |  |  | AerChemMIP,DAMIP,DynVar,HighResMIP,VolMIP | AerChemMIP,DynVar | All
1 | Northward Wind | m s-1 | "Northward" indicates a vector component which is positive when directed northward (negative southward). Wind is defined as a two-dimensional (horizontal) air velocity vector, with no vertical component. (Vertical motion in the atmosphere has the standard name upward_air_velocity.) |  | va | northward_wind | area: time: mean |  | real | longitude latitude alevel time | va | aerosol | mon | area: areacella | AERmon ((isd.003)) | AERmon-3d | -1 | 19bfc9f6-81b1-11e6-92de-ac72891c3257 | 2dedcb347c18e132a2f4d625abf94585 | 62eebe98-1617-11e7-a126-5404a60d96b5 | Temporal mean, Global field on model atmosphere levels [XY-A] |  |  |  |  | AerChemMIP,DAMIP,HighResMIP | AerChemMIP | All
1 | Upward Air Velocity | m s-1 | A velocity is a vector quantity. "Upward" indicates a vector component which is positive when directed upward (negative downward). Upward air velocity is the vertical component of the 3D air velocity vector. The standard name downward_air_velocity may be used for a vector component with the opposite sign convention. |  | wa | upward_air_velocity | area: time: mean |  | real | longitude latitude alevel time | wa | aerosol | mon | area: areacella | AERmon ((isd.003)) | AERmon-3d | -1 | 19beefc2-81b1-11e6-92de-ac72891c3257 | 9982868916859ae8b64cc83cbed896af | 62eebe98-1617-11e7-a126-5404a60d96b5 | Temporal mean, Global field on model atmosphere levels [XY-A] |  |  |  |  | AerChemMIP,DAMIP | AerChemMIP | All
1 | wet deposition rate of black carbon aerosol mass | kg m-2 s-1 | "tendency_of_X" means derivative of X with respect to time. "Content" indicates a quantity per unit area. The "atmosphere content" of a quantity refers to the vertical integral from the surface to the top of the atmosphere. For the content between specified levels in the atmosphere, standard names including "content_of_atmosphere_layer" are used. The mass is the total mass of the particles. "Aerosol" means the system of suspended liquid or solid particles in air (except cloud droplets) and their carrier gas, the air itself. Aerosol takes up ambient water (a process known as hygroscopic growth) depending on the relative humidity and the composition of the aerosol. "Dry aerosol particles" means aerosol particles without any water uptake. The specification of a physical process by the phrase "due_to_" process means that the quantity named is a single term in a sum of terms which together compose the general quantity named by omitting the phrase. "Wet deposition" means deposition by precipitation. Chemically, "elemental carbon" is the carbonaceous fraction of particulate matter that is thermally stable in an inert atmosphere to high temperatures near 4000K and can only be gasified by oxidation starting at temperatures above 340 C. It is assumed to be inert and non-volatile under atmospheric conditions and insoluble in any solvent (Ogren and Charlson, 1983). |  | wetbc | tendency_of_atmosphere_mass_content_of_elemental_carbon_dry_aerosol_particles_due_to_wet_deposition | area: time: mean |  | real | longitude latitude time | wetbc | aerosol | mon | area: areacella | AERmon ((isd.003)) | AERmon-oth | -1 | 19bf5674-81b1-11e6-92de-ac72891c3257 | 0b3fc46bf32dfbd9d36cdb72e827eb29 | f7dcac96-562c-11e6-a2a4-ac72891c3257 | Temporal mean, Global field (single level) [XY-na] [am-tm] |  |  |  |  | AerChemMIP,DAMIP,HighResMIP | AerChemMIP | All
1 | wet deposition rate of dust | kg m-2 s-1 | "Content" indicates a quantity per unit area. The "atmosphere content" of a quantity refers to the vertical integral from the surface to the top of the atmosphere. For the content between specified levels in the atmosphere, standard names including "content_of_atmosphere_layer" are used. The mass is the total mass of the particles. "Aerosol" means the system of suspended liquid or solid particles in air (except cloud droplets) and their carrier gas, the air itself. Aerosol particles take up ambient water (a process known as hygroscopic growth) depending on the relative humidity and the composition of the particles. "Dry aerosol particles" means aerosol particles without any water uptake. "Wet deposition" means deposition by precipitation. "tendency_of_X" means derivative of X with respect to time. |  | wetdust | tendency_of_atmosphere_mass_content_of_dust_dry_aerosol_particles_due_to_wet_deposition | area: time: mean |  | real | longitude latitude time | wetdust | aerosol | mon | area: areacella | AERmon ((isd.003)) | AERmon-oth | -1 | 19be7024-81b1-11e6-92de-ac72891c3257 | 0f914086f4c1cd76f867eef7cd71154d | f7dcac96-562c-11e6-a2a4-ac72891c3257 | Temporal mean, Global field (single level) [XY-na] [am-tm] |  |  |  |  | AerChemMIP,DAMIP,GeoMIP,HighResMIP,PMIP | AerChemMIP | All
1 | wet deposition rate of nh3 | kg m-2 s-1 | "tendency_of_X" means derivative of X with respect to time. "Content" indicates a quantity per unit area. "Wet deposition" means deposition by precipitation. |  | wetnh3 | tendency_of_atmosphere_mass_content_of_ammonia_due_to_wet_deposition | area: time: mean |  | real | longitude latitude time | wetnh3 | aerosol | mon | area: areacella | AERmon ((isd.003)) | AERmon-oth | -1 | 19be2a60-81b1-11e6-92de-ac72891c3257 | aa4309c2c15be0c9d7db2f9d38f348ca | f7dcac96-562c-11e6-a2a4-ac72891c3257 | Temporal mean, Global field (single level) [XY-na] [am-tm] |  |  |  |  | AerChemMIP,DAMIP,HighResMIP | AerChemMIP | All
1 | wet deposition rate of nh4 | kg m-2 s-1 | "Content" indicates a quantity per unit area. The "atmosphere content" of a quantity refers to the vertical integral from the surface to the top of the atmosphere. For the content between specified levels in the atmosphere, standard names including content_of_atmosphere_layer are used. The mass is the total mass of the particles. "Aerosol" means the system of suspended liquid or solid particles in air (except cloud droplets) and their carrier gas, the air itself. Aerosol particles take up ambient water (a process known as hygroscopic growth) depending on the relative humidity and the composition of the particles. "Dry aerosol particles" means aerosol particles without any water uptake. The specification of a physical process by the phrase due_to_process means that the quantity named is a single term in a sum of terms which together compose the general quantity named by omitting the phrase. "Wet deposition" means deposition by precipitation. "tendency_of_X" means derivative of X with respect to time. The chemical formula for ammonium is NH4. |  | wetnh4 | tendency_of_atmosphere_mass_content_of_ammonium_dry_aerosol_particles_due_to_wet_deposition | area: time: mean |  | real | longitude latitude time | wetnh4 | aerosol | mon | area: areacella | AERmon ((isd.003)) | AERmon-oth | -1 | 19be22b8-81b1-11e6-92de-ac72891c3257 | 86b2899d1c267c92e3fbaccd21b55472 | f7dcac96-562c-11e6-a2a4-ac72891c3257 | Temporal mean, Global field (single level) [XY-na] [am-tm] |  |  |  |  | AerChemMIP,DAMIP,HighResMIP | AerChemMIP | All
1 | wet deposition of noy incl aerosol nitrate | kg m-2 s-1 | NOy is the sum of all simulated oxidized nitrogen species, out of NO, NO2, HNO3, HNO4, NO3aerosol, NO3(radical), N2O5, PAN, other organic nitrates. | NOy is the sum of all simulated oxidized nitrogen species, out of NO, NO2, HNO3, HNO4, NO3aerosol, NO3(radical), N2O5, PAN, other organic nitrates. | wetnoy | tendency_of_atmosphere_mass_content_of_noy_expressed_as_nitrogen_due_to_wet_deposition | area: time: mean |  | real | longitude latitude time | wetnoy | aerosol | mon | area: areacella | AERmon ((isd.003)) | AERmon-oth | -1 | 19beaf58-81b1-11e6-92de-ac72891c3257 | ecfae3e2adc49321ec4c9d664fd425ec | f7dcac96-562c-11e6-a2a4-ac72891c3257 | Temporal mean, Global field (single level) [XY-na] [am-tm] |  |  |  |  | AerChemMIP,DAMIP,HighResMIP | AerChemMIP | All
1 | wet deposition rate of dry aerosol total organic matter | kg m-2 s-1 | tendency of atmosphere mass content of organic matter dry aerosols due to wet deposition: This is the sum of wet deposition of POA and wet deposition of SOA (see next two entries). Mass here refers to the mass of organic matter, not mass of organic carbon alone. We recommend a scale factor of POM=1.4*OC, unless your model has more detailed info available. Was called wet_pom in old ACCMIP Excel spreadsheet. |  | wetoa | tendency_of_atmosphere_mass_content_of_particulate_organic_matter_dry_aerosol_particles_due_to_wet_deposition | area: time: mean |  | real | longitude latitude time | wetoa | aerosol | mon | area: areacella | AERmon ((isd.003)) | AERmon-oth | -1 | 19bf34d2-81b1-11e6-92de-ac72891c3257 | 646edc2e8f1c393b5569dba5d598f8c8 | f7dcac96-562c-11e6-a2a4-ac72891c3257 | Temporal mean, Global field (single level) [XY-na] [am-tm] |  |  |  |  | AerChemMIP,DAMIP,HighResMIP | AerChemMIP | All
1 | wet deposition rate of so2 | kg m-2 s-1 | "tendency_of_X" means derivative of X with respect to time. "Content" indicates a quantity per unit area. "Wet deposition" means deposition by precipitation. |  | wetso2 | tendency_of_atmosphere_mass_content_of_sulfur_dioxide_due_to_wet_deposition | area: time: mean |  | real | longitude latitude time | wetso2 | aerosol | mon | area: areacella | AERmon ((isd.003)) | AERmon-oth | -1 | 19be2ec0-81b1-11e6-92de-ac72891c3257 | c670517b02de6212f3091aaa455f60ed | f7dcac96-562c-11e6-a2a4-ac72891c3257 | Temporal mean, Global field (single level) [XY-na] [am-tm] |  |  |  |  | AerChemMIP,DAMIP,GeoMIP,HighResMIP | AerChemMIP | All
1 | wet deposition rate of so4 | kg m-2 s-1 | proposed name: tendency_of_atmosphere_mass_content_of_sulfate_dry_aerosol_due_to_wet_deposition | proposed name: tendency_of_atmosphere_mass_content_of_sulfate_dry_aerosol_due_to_wet_deposition | wetso4 | tendency_of_atmosphere_mass_content_of_sulfate_dry_aerosol_particles_due_to_wet_deposition | area: time: mean |  | real | longitude latitude time | wetso4 | aerosol | mon | area: areacella | AERmon ((isd.003)) | AERmon-oth | -1 | 19be330c-81b1-11e6-92de-ac72891c3257 | a3383a3abeddbcb0d27368a8cf9b9503 | f7dcac96-562c-11e6-a2a4-ac72891c3257 | Temporal mean, Global field (single level) [XY-na] [am-tm] |  |  |  |  | AerChemMIP,DAMIP,GeoMIP,HighResMIP | AerChemMIP | All
1 | wet deposition rate of seasalt | kg m-2 s-1 | alias::tendency_of_atmosphere_mass_content_of_seasalt_dry_aerosol_particles_due_to_wet_deposition |  | wetss | tendency_of_atmosphere_mass_content_of_seasalt_dry_aerosol_particles_due_to_wet_deposition | area: time: mean |  | real | longitude latitude time | wetss | aerosol | mon | area: areacella | AERmon ((isd.003)) | AERmon-oth | -1 | 19c0606e-81b1-11e6-92de-ac72891c3257 | c97520628498eea6e19cc1be19c73677 | f7dcac96-562c-11e6-a2a4-ac72891c3257 | Temporal mean, Global field (single level) [XY-na] [am-tm] |  |  |  |  | AerChemMIP,DAMIP,GeoMIP,HighResMIP | AerChemMIP | All
1 | Geopotential Height | m | Geopotential is the sum of the specific gravitational potential energy relative to the geoid and the specific centripetal potential energy. Geopotential height is the geopotential divided by the standard acceleration due to gravity. It is numerically similar to the altitude (or geometric height) and not to the quantity with standard name height, which is relative to the surface. |  | zg | geopotential_height | area: time: mean |  | real | longitude latitude alevel time | zg | atmos | mon | area: areacella | AERmon ((isd.003)) | AERmon-3d | -1 | 19bea74c-81b1-11e6-92de-ac72891c3257 | 28e774ec0ecd561a6a3d437e6c443a6b | 62eebe98-1617-11e7-a126-5404a60d96b5 | Temporal mean, Global field on model atmosphere levels [XY-A] |  |  |  |  | AerChemMIP,DAMIP | AerChemMIP | All
1 | Tropopause Altitude above Geoid | m | 2D monthly mean thermal tropopause calculated using WMO tropopause definition on 3d temperature | 2D monthly mean thermal tropopause calculated using WMO tropopause definition on 3d temperature | ztp | tropopause_altitude | area: time: mean |  | real | longitude latitude time | ztp | aerosol | mon | area: areacella | AERmon ((isd.003)) | AERmon-oth | -1 | 19be55a8-81b1-11e6-92de-ac72891c3257 | 228d3ad84f6db126c53ac4ae0a18a014 | f7dcac96-562c-11e6-a2a4-ac72891c3257 | Temporal mean, Global field (single level) [XY-na] [am-tm] |  |  |  |  | AerChemMIP,DAMIP,HighResMIP | AerChemMIP | All
1 | Surface Air Pressure | Pa | surface pressure (not mean sea-level pressure), 2-D field to calculate the 3-D pressure field from hybrid coordinates | Surface Pressure .. needed for vertical coordinates | ps | surface_air_pressure | area: time: mean |  | real | longitude latitude time | ps | atmos | mon | area: areacella | scanDreq.py | CMIP extra | 0 | 3ea033746b2e830fcdadb54489c669ae0677d5f6 | 8c9504d28596e05586c8e193082ac617 | f7dcac96-562c-11e6-a2a4-ac72891c3257 | Temporal mean, Global field (single level) [XY-na] [am-tm] |  |  |  |  | AerChemMIP | AerChemMIP | All
Note on A1: Default priority (generally overridden by settings in "requestVar" record)
Note on B1: NetCDF Global Attribute
Note on E1: Name of variable in file
Note on H1: CMOR directive
Note on K1: CMOR name, unique within table
Note on U1: CMOR variable identifier
Note on V1: MIP variable identifier
Note on W1: Structure identifier

## AERmonZ
Priority | Long name | units | description | comment | Variable Name | CF Standard Name | cell_methods | positive | type | dimensions | CMOR Name | modeling_realm | frequency | cell_measures | prov | provNote | rowIndex | UID | vid | stid | Structure Title | valid_min | valid_max | ok_min_mean_abs | ok_max_mean_abs | MIPs (requesting) | MIPs (by experiment) | Number of Years | Slice Type | Years | Grid
1 | Total inorganic bromine volume mixing ratio | mol mol-1 | Total family (the sum of all appropriate species in the model) ; list the species in the netCDF header, e.g. Bry = Br + BrO + HOBr + HBr + BrONO2 + BrCl Definition: Total inorganic bromine (e.g., HBr and inorganic bromine oxides and radicals (e.g., BrO, atomic bromine (Br), bromine nitrate (BrONO2)) resulting from degradation of bromine-containing organic source gases (halons, methyl bromide, VSLS), and natural inorganic bromine sources (e.g., volcanoes, sea salt, and other aerosols) add comment attribute with detailed description about how the model calculates these fields | Total family (the sum of all appropriate species in the model) ; list the species in the netCDF header, e.g. Bry = Br + BrO + HOBr + HBr + BrONO2 + BrCl Definition: Total inorganic bromine (e.g., HBr and inorganic bromine oxides and radicals (e.g., BrO, atomic bromine (Br), bromine nitrate (BrONO2)) resulting from degradation of bromine-containing organicsource gases (halons, methyl bromide, VSLS), and natural inorganic bromine sources (e.g., volcanoes, sea salt, and other aerosols) add comment attribute with detailed description about how the model calculates these fields | bry | mole_fraction_of_inorganic_bromine_in_air | longitude: mean time: mean |  | real | latitude plev39 time | bry | aerosol | mon |  | AERmonZ ((isd.003)) | aerzonal-vert | -1 | fda68dc6-96ec-11e6-b81e-c9e268aff03a | 96a44ea6-b096-11e6-aab6-ac72891c3257 | f7e94ce4-562c-11e6-a2a4-ac72891c3257 | Temporal mean, Atmospheric Zonal Mean (on 39 pressure levels) [Y-P39] [tmean] |  |  |  |  | AerChemMIP | AerChemMIP | All
1 | CH4 volume mixing ratio | mol mol-1 | Mole fraction is used in the construction mole_fraction_of_X_in_Y, where X is a material constituent of Y. |  | ch4 | mole_fraction_of_methane_in_air | longitude: mean time: mean |  | real | latitude plev39 time | ch4 | aerosol | mon |  | AERmonZ ((isd.003)) | aerzonal-vert | -1 | fda6dd26-96ec-11e6-b81e-c9e268aff03a | 7f4c49e8abe3230e87fa7299b73448fa | f7e94ce4-562c-11e6-a2a4-ac72891c3257 | Temporal mean, Atmospheric Zonal Mean (on 39 pressure levels) [Y-P39] [tmean] |  |  |  |  | AerChemMIP | AerChemMIP | All
1 | Total inorganic chlorine volume mixing ratio | mol mol-1 | Total family (the sum of all appropriate species in the model) ; list the species in the netCDF header, e.g. Cly = HCl + ClONO2 + HOCl + ClO + Cl + 2*Cl2O2 +2Cl2 + OClO + BrCl Definition: Total inorganic stratospheric chlorine (e.g., HCl, ClO) resulting from degradation of chlorine-containing source gases (CFCs, HCFCs, VSLS), and natural inorganic chlorine sources (e.g., sea salt and other aerosols) add comment attribute with detailed description about how the model calculates these fields | Total family (the sum of all appropriate species in the model) ; list the species in the netCDF header, e.g. Cly = HCl + ClONO2 + HOCl + ClO + Cl + 2*Cl2O2 +2Cl2 + OClO + BrCl Definition: Total inorganic stratospheric chlorine (e.g., HCl, ClO) resulting from degradation of chlorine-containing source gases (CFCs, HCFCs, VSLS), and natural inorganic chlorine sources (e.g., sea salt and other aerosols) add comment attribute with detailed description about how the model calculates these fields | cly | mole_fraction_of_inorganic_chlorine_in_air | longitude: mean time: mean |  | real | latitude plev39 time | cly | aerosol | mon |  | AERmonZ ((isd.003)) | aerzonal-vert | -1 | fda6e992-96ec-11e6-b81e-c9e268aff03a | afef6490-b096-11e6-aab6-ac72891c3257 | f7e94ce4-562c-11e6-a2a4-ac72891c3257 | Temporal mean, Atmospheric Zonal Mean (on 39 pressure levels) [Y-P39] [tmean] |  |  |  |  | AerChemMIP | AerChemMIP | All
1 | Mass Fraction of Water | 1 | includes all phases of water |  | h2o | mass_fraction_of_water_in_air | longitude: mean time: mean |  | real | latitude plev39 time | h2o | aerosol | mon |  | AERmonZ ((isd.003)) | aerzonal-vert | -1 | fda6d178-96ec-11e6-b81e-c9e268aff03a | a7cf325e9bf994ade073a1297378a57c | f7e94ce4-562c-11e6-a2a4-ac72891c3257 | Temporal mean, Atmospheric Zonal Mean (on 39 pressure levels) [Y-P39] [tmean] |  |  |  |  | AerChemMIP | AerChemMIP | All
1 | HCl volume mixing ratio | mol mol-1 | Mole fraction is used in the construction mole_fraction_of_X_in_Y, where X is a material constituent of Y. The chemical formula of hydrogen chloride is HCl. |  | hcl | mole_fraction_of_hydrogen_chloride_in_air | longitude: mean time: mean |  | real | latitude plev39 time | hcl | aerosol | mon |  | AERmonZ ((isd.003)) | aerzonal-vert | -1 | fda71764-96ec-11e6-b81e-c9e268aff03a | cc8f92a2635774d636748ec8007c4bab | f7e94ce4-562c-11e6-a2a4-ac72891c3257 | Temporal mean, Atmospheric Zonal Mean (on 39 pressure levels) [Y-P39] [tmean] |  |  |  |  | AerChemMIP | AerChemMIP | All
1 | HNO3 volume mixing ratio | mol mol-1 | Mole fraction is used in the construction mole_fraction_of_X_in_Y, where X is a material constituent of Y. |  | hno3 | mole_fraction_of_nitric_acid_in_air | longitude: mean time: mean |  | real | latitude plev39 time | hno3 | aerosol | mon |  | AERmonZ ((isd.003)) | aerzonal-vert | -1 | fda6c5d4-96ec-11e6-b81e-c9e268aff03a | 07ae8a0c132c9bf65a2722885a2fcd08 | f7e94ce4-562c-11e6-a2a4-ac72891c3257 | Temporal mean, Atmospheric Zonal Mean (on 39 pressure levels) [Y-P39] [tmean] |  |  |  |  | AerChemMIP | AerChemMIP | All
1 | HO2 volume mixing ratio | mol mol-1 | Mole fraction is used in the construction mole_fraction_of_X_in_Y, where X is a material constituent of Y. The chemical formula of hydroperoxyl radical is HO2. |  | ho2 | mole_fraction_of_hydroperoxyl_radical_in_air | longitude: mean time: mean |  | real | latitude plev39 time | ho2 | aerosol | mon |  | AERmonZ ((isd.003)) | aerzonal-vert | -1 | fda6f4fa-96ec-11e6-b81e-c9e268aff03a | 96f51020-b096-11e6-aab6-ac72891c3257 | f7e94ce4-562c-11e6-a2a4-ac72891c3257 | Temporal mean, Atmospheric Zonal Mean (on 39 pressure levels) [Y-P39] [tmean] |  |  |  |  | AerChemMIP | AerChemMIP | All
1 | Mean Age of Stratospheric Air | yr | The mean age of air is defined as the mean time that a stratospheric air mass has been out of contact with the well-mixed troposphere. | The mean age of air is defined as the mean time that a stratospheric air mass has been out of contact with the well-mixed troposphere. | meanage | age_of_stratospheric_air | longitude: mean time: mean |  | real | latitude plev39 time | meanage | aerosol | mon |  | AERmonZ ((isd.003)) | aerzonal-vert | -1 | 3a049b80-9c3a-11e6-8d5d-ac72891c3257 | e703d0fcbdd5f975485b3404a331ed91 | f7e94ce4-562c-11e6-a2a4-ac72891c3257 | Temporal mean, Atmospheric Zonal Mean (on 39 pressure levels) [Y-P39] [tmean] |  |  |  |  | AerChemMIP,DynVar,VolMIP | AerChemMIP,DynVar | All
1 | N2O volume mixing ratio | mol mol-1 | Mole fraction is used in the construction mole_fraction_of_X_in_Y, where X is a material constituent of Y. The chemical formula of nitrous oxide is N2O. |  | n2o | mole_fraction_of_nitrous_oxide_in_air | longitude: mean time: mean |  | real | latitude plev39 time | n2o | aerosol | mon |  | AERmonZ ((isd.003)) | aerzonal-vert | -1 | fda67476-96ec-11e6-b81e-c9e268aff03a | 942125e5a461fef57b1477b9a2bd5fa0 | f7e94ce4-562c-11e6-a2a4-ac72891c3257 | Temporal mean, Atmospheric Zonal Mean (on 39 pressure levels) [Y-P39] [tmean] |  |  |  |  | AerChemMIP | AerChemMIP | All
1 | Total reactive nitrogen volume mixing ratio | mol mol-1 | Total family (the sum of all appropriate species in the model); list the species in the netCDF header, e.g. NOy = N + NO + NO2 + NO3 + HNO3 + 2N2O5 + HNO4 + ClONO2 + BrONO2 Definition: Total reactive nitrogen; usually includes atomic nitrogen (N), nitric oxide (NO), NO2, nitrogen trioxide (NO3), dinitrogen radical (N2O5), nitric acid (HNO3), peroxynitric acid (HNO4), BrONO2, ClONO2 add comment attribute with detailed description about how the model calculates these fields | Total family (the sum of all appropriate species in the model); list the species in the netCDF header, e.g. NOy = N + NO + NO2 + NO3 + HNO3 + 2N2O5 + HNO4 + ClONO2 + BrONO2 Definition: Total reactive nitrogen; usually includes atomic nitrogen (N), nitric oxide (NO), NO2, nitrogen trioxide (NO3), dinitrogen radical (N2O5), nitric acid (HNO3), peroxynitric acid (HNO4), BrONO2, ClONO2 add comment attribute with detailed description about how the model calculates these fields | noy | mole_fraction_of_noy_expressed_as_nitrogen_in_air | longitude: mean time: mean |  | real | latitude plev39 time | noy | aerosol | mon |  | AERmonZ ((isd.003)) | aerzonal-vert | -1 | fda6b9c2-96ec-11e6-b81e-c9e268aff03a | e29fbc42-b095-11e6-aab6-ac72891c3257 | f7e94ce4-562c-11e6-a2a4-ac72891c3257 | Temporal mean, Atmospheric Zonal Mean (on 39 pressure levels) [Y-P39] [tmean] |  |  |  |  | AerChemMIP | AerChemMIP | All
1 | Ozone volume mixing ratio | mol mol-1 | Mole fraction is used in the construction mole_fraction_of_X_in_Y, where X is a material constituent of Y. |  | o3 | mole_fraction_of_ozone_in_air | longitude: mean time: mean |  | real | latitude plev39 time | o3 | aerosol | mon |  | AERmonZ ((isd.003)) | aerzonal-vert | -1 | fda70c24-96ec-11e6-b81e-c9e268aff03a | 1d4594c97188efd47935238a429e02e4 | f7e94ce4-562c-11e6-a2a4-ac72891c3257 | Temporal mean, Atmospheric Zonal Mean (on 39 pressure levels) [Y-P39] [tmean] |  |  |  |  | AerChemMIP | AerChemMIP | All
1 | OH volume mixing ratio | mol mol-1 | Mole fraction is used in the construction mole_fraction_of_X_in_Y, where X is a material constituent of Y. |  | oh | mole_fraction_of_hydroxyl_radical_in_air | longitude: mean time: mean |  | real | latitude plev39 time | oh | aerosol | mon |  | AERmonZ ((isd.003)) | aerzonal-vert | -1 | fda699f6-96ec-11e6-b81e-c9e268aff03a | 609d47152c2ed8122caa2528117aff9a | f7e94ce4-562c-11e6-a2a4-ac72891c3257 | Temporal mean, Atmospheric Zonal Mean (on 39 pressure levels) [Y-P39] [tmean] |  |  |  |  | AerChemMIP | AerChemMIP | All
1 | Air Temperature | K | Air Temperature |  | ta | air_temperature | longitude: mean time: mean |  | real | latitude plev39 time | ta | aerosol | mon |  | AERmonZ ((isd.003)) | aerzonal-vert | -1 | fda700b2-96ec-11e6-b81e-c9e268aff03a | b9c3eb96337c69c1c4a5aab1317f5563 | f7e94ce4-562c-11e6-a2a4-ac72891c3257 | Temporal mean, Atmospheric Zonal Mean (on 39 pressure levels) [Y-P39] [tmean] |  |  |  |  | AerChemMIP,DCPP,DynVar,VolMIP | AerChemMIP,DynVar | All
1 | Eastward Wind | m s-1 | "Eastward" indicates a vector component which is positive when directed eastward (negative westward). Wind is defined as a two-dimensional (horizontal) air velocity vector, with no vertical component. (Vertical motion in the atmosphere has the standard name upward_air_velocity.) |  | ua | eastward_wind | longitude: mean time: mean |  | real | latitude plev39 time | ua | aerosol | mon |  | AERmonZ ((isd.003)) | aerzonal-vert | -1 | f1f36fa2-aa70-11e6-9736-5404a60d96b5 | 21db90c0a12448299f855fdab60930d4 | f7e94ce4-562c-11e6-a2a4-ac72891c3257 | Temporal mean, Atmospheric Zonal Mean (on 39 pressure levels) [Y-P39] [tmean] |  |  |  |  | AerChemMIP,DCPP | AerChemMIP | All
1 | Northward Wind | m s-1 | "Northward" indicates a vector component which is positive when directed northward (negative southward). Wind is defined as a two-dimensional (horizontal) air velocity vector, with no vertical component. (Vertical motion in the atmosphere has the standard name upward_air_velocity.) |  | va | northward_wind | longitude: mean time: mean |  | real | latitude plev39 time | va | aerosol | mon |  | AERmonZ ((isd.003)) | aerzonal-vert | -1 | fda662f6-96ec-11e6-b81e-c9e268aff03a | 2dedcb347c18e132a2f4d625abf94585 | f7e94ce4-562c-11e6-a2a4-ac72891c3257 | Temporal mean, Atmospheric Zonal Mean (on 39 pressure levels) [Y-P39] [tmean] |  |  |  |  | AerChemMIP | AerChemMIP | All
1 | Northward Heat Flux due to Eddies | W m-2 | Zonally averaged meridional heat flux at 100 hPa as monthly means derived from daily (or higher frequency) fields. | Zonally averaged meridional heat flux at 100 hPa as monthly means derived from daily (or higher frequency) fields. | vt100 | northward_heat_flux_in_air_due_to_eddy_advection | longitude: mean time: mean |  | real | latitude time p100 | vt100 | aerosol | mon |  | AERmonZ ((isd.003)) | aerzonal | -1 | fda680ce-96ec-11e6-b81e-c9e268aff03a | 76248ae1d72c976495be67161d5a8d7d | 63c11fe8-15f2-11e7-87e0-5404a60d96b5 | Temporal mean, Zonal mean (on surface) [Y-na] {:p100} [zmean] |  |  |  |  | AerChemMIP | AerChemMIP | All
1 | Geopotential Height | m | Geopotential is the sum of the specific gravitational potential energy relative to the geoid and the specific centripetal potential energy. Geopotential height is the geopotential divided by the standard acceleration due to gravity. It is numerically similar to the altitude (or geometric height) and not to the quantity with standard name height, which is relative to the surface. |  | zg | geopotential_height | longitude: mean time: mean |  | real | latitude plev39 time | zg | atmos | mon |  | AERmonZ ((isd.003)) | aerzonal-vert | -1 | fda6ad38-96ec-11e6-b81e-c9e268aff03a | 28e774ec0ecd561a6a3d437e6c443a6b | f7e94ce4-562c-11e6-a2a4-ac72891c3257 | Temporal mean, Atmospheric Zonal Mean (on 39 pressure levels) [Y-P39] [tmean] |  |  |  |  | AerChemMIP | AerChemMIP | All
Note on A1: Default priority (generally overridden by settings in "requestVar" record)
Note on B1: NetCDF Global Attribute
Note on E1: Name of variable in file
Note on H1: CMOR directive
Note on K1: CMOR name, unique within table
Note on U1: CMOR variable identifier
Note on V1: MIP variable identifier
Note on W1: Structure identifier

## Amon
Priority | Long name | units | description | comment | Variable Name | CF Standard Name | cell_methods | positive | type | dimensions | CMOR Name | modeling_realm | frequency | cell_measures | prov | provNote | rowIndex | UID | vid | stid | Structure Title | valid_min | valid_max | ok_min_mean_abs | ok_max_mean_abs | MIPs (requesting) | MIPs (by experiment) | Number of Years | Slice Type | Years | Grid
1 | Near-Surface Air Temperature | K | near-surface (usually, 2 meter) air temperature |  | tas | air_temperature | area: time: mean |  | real | longitude latitude time height2m | tas | atmos | mon | area: areacella | Amon ((isd.003)) | Amon_2d | 14 | bab9237c-e5dd-11e5-8482-ac72891c3257 | 5c4978e802ba55d5a298cf1b3bdc2b3a | f7e1ef26-562c-11e6-a2a4-ac72891c3257 | Temporal mean, Global field (single level) [XY-na] {:height2m} [tmean] | 170.0 r | 350.0 r | 255.0 r | 295.0 r | AerChemMIP,C4MIP,CFMIP,CMIP,DAMIP,DCPP,DynVar,FAFMIP,GMMIP,GeoMIP,HighResMIP,ISMIP6,LS3MIP,LUMIP,PMIP,RFMIP,VIACSAB,VolMIP | AerChemMIP,DynVar | All
1 | Surface Temperature | K | Temperature of the lower boundary of the atmosphere | Surface temperature (skin for open ocean) | ts | surface_temperature | area: time: mean |  | real | longitude latitude time | ts | atmos | mon | area: areacella | Amon ((isd.003)) | Amon_2d | 15 | babaef0e-e5dd-11e5-8482-ac72891c3257 | 90c49fce92dc1f21647dad07d1342843 | f7dcac96-562c-11e6-a2a4-ac72891c3257 | Temporal mean, Global field (single level) [XY-na] [am-tm] | 170.0 r | 340.0 r | 255.0 r | 295.0 r | AerChemMIP,C4MIP,CFMIP,CMIP,DAMIP,DCPP,FAFMIP,GMMIP,GeoMIP,HighResMIP,ISMIP6,LS3MIP,LUMIP,PMIP,RFMIP,VIACSAB,VolMIP | AerChemMIP | All
1 | Daily Minimum Near-Surface Air Temperature | K | minimum near-surface (usually, 2 meter) air temperature (add cell_method attribute "time: min") | monthly mean of the daily-minimum near-surface air temperature. | tasmin | air_temperature | area: mean time: minimum within days time: mean over days |  | real | longitude latitude time height2m | tasmin | atmos | mon | area: areacella | Amon ((isd.003)) | Amon_2d | 16 | bab955ea-e5dd-11e5-8482-ac72891c3257 | cce3dd39c138bf3c4d713263cc2e6cff | f7e03122-562c-11e6-a2a4-ac72891c3257 | Temporal mean, Global field (single level) [XY-na] {:height2m} [dmin] | 165.0 r | 345.0 r | 250.0 r | 290.0 r | AerChemMIP,C4MIP,CFMIP,CMIP,DAMIP,DCPP,FAFMIP,GMMIP,GeoMIP,HighResMIP,ISMIP6,LS3MIP,LUMIP,PMIP,RFMIP,VIACSAB,VolMIP | AerChemMIP | All
1 | Daily Maximum Near-Surface Air Temperature | K | maximum near-surface (usually, 2 meter) air temperature (add cell_method attribute "time: max") | monthly mean of the daily-maximum near-surface air temperature. | tasmax | air_temperature | area: mean time: maximum within days time: mean over days |  | real | longitude latitude time height2m | tasmax | atmos | mon | area: areacella | Amon ((isd.003)) | Amon_2d | 17 | bab942a8-e5dd-11e5-8482-ac72891c3257 | 2dd48e8c50b4b88a83ff07d308e4e642 | f7e04194-562c-11e6-a2a4-ac72891c3257 | Temporal mean, Global field (single level) [XY-na] {:height2m} [dmax] | 175.0 r | 355.0 r | 260.0 r | 300.0 r | AerChemMIP,C4MIP,CFMIP,CMIP,DAMIP,DCPP,FAFMIP,GMMIP,GeoMIP,HighResMIP,ISMIP6,LS3MIP,LUMIP,PMIP,RFMIP,VIACSAB,VolMIP | AerChemMIP | All
1 | Sea Level Pressure | Pa | Sea Level Pressure | not, in general, the same as surface pressure | psl | air_pressure_at_sea_level | area: time: mean |  | real | longitude latitude time | psl | atmos | mon | area: areacella | Amon ((isd.003)) | Amon_2d | 18 | bab48ce0-e5dd-11e5-8482-ac72891c3257 | 3d23c359f44d6a153c4dcab9e07d7cb6 | f7dcac96-562c-11e6-a2a4-ac72891c3257 | Temporal mean, Global field (single level) [XY-na] [am-tm] | 91000.0 r | 109000.0 r | 96000.0 r | 106000.0 r | AerChemMIP,C4MIP,CFMIP,CMIP,DAMIP,DCPP,DynVar,FAFMIP,GMMIP,GeoMIP,HighResMIP,LS3MIP,LUMIP,PMIP,RFMIP,VIACSAB,VolMIP | AerChemMIP,DynVar | All
1 | Surface Air Pressure | Pa | surface pressure (not mean sea-level pressure), 2-D field to calculate the 3-D pressure field from hybrid coordinates | not, in general, the same as mean sea-level pressure | ps | surface_air_pressure | area: time: mean |  | real | longitude latitude time | ps | atmos | mon | area: areacella | Amon ((isd.003)) | Amon_2d | 19 | bab47b56-e5dd-11e5-8482-ac72891c3257 | 8c9504d28596e05586c8e193082ac617 | f7dcac96-562c-11e6-a2a4-ac72891c3257 | Temporal mean, Global field (single level) [XY-na] [am-tm] | 47500.0 r | 112000.0 r | 93000.0 r | 100000.0 r | AerChemMIP,C4MIP,CFMIP,CMIP,DAMIP,DCPP,FAFMIP,GMMIP,GeoMIP,HighResMIP,LS3MIP,LUMIP,PMIP,RFMIP,VIACSAB,VolMIP | AerChemMIP | All
1 | Eastward Near-Surface Wind | m s-1 | Eastward component of the near-surface (usually, 10 meters) wind |  | uas | eastward_wind | area: time: mean |  | real | longitude latitude time height10m | uas | atmos | mon | area: areacella | Amon ((isd.003)) | Amon_2d | 20 | babb67c2-e5dd-11e5-8482-ac72891c3257 | e72b243a2a1c8691ab0168d8b62534c2 | af250420-1e00-11e7-a625-5404a60d96b5 | Temporal mean, Global field (single level) [XY-na] {:height10m} [tmean] | -80.0 r | 80.0 r | 1.0 r | 10.0 r | AerChemMIP,C4MIP,CFMIP,CMIP,DAMIP,DCPP,DynVar,FAFMIP,GMMIP,GeoMIP,HighResMIP,ISMIP6,LS3MIP,LUMIP,PMIP,RFMIP,VIACSAB,VolMIP | AerChemMIP,DynVar | All
1 | Northward Near-Surface Wind | m s-1 | Northward component of the near surface wind |  | vas | northward_wind | area: time: mean |  | real | longitude latitude time height10m | vas | atmos | mon | area: areacella | Amon ((isd.003)) | Amon_2d | 21 | babbcd34-e5dd-11e5-8482-ac72891c3257 | 86b1cd51f370e346ecb20f1e80cb6ea4 | af250420-1e00-11e7-a625-5404a60d96b5 | Temporal mean, Global field (single level) [XY-na] {:height10m} [tmean] | -80.0 r | 80.0 r | 1.0 r | 10.0 r | AerChemMIP,C4MIP,CFMIP,CMIP,DAMIP,DCPP,DynVar,FAFMIP,GMMIP,GeoMIP,HighResMIP,ISMIP6,LS3MIP,LUMIP,PMIP,RFMIP,VIACSAB,VolMIP | AerChemMIP,DynVar | All
1 | Near-Surface Wind Speed | m s-1 | near-surface (usually, 10 meters) wind speed. | This is the mean of the speed, not the speed computed from the mean u and v components of wind | sfcWind | wind_speed | area: time: mean |  | real | longitude latitude time height10m | sfcWind | atmos | mon | area: areacella | Amon ((isd.003)) | Amon_2d | 22 | bab6f494-e5dd-11e5-8482-ac72891c3257 | 4b97609a32d53dff5b8e73729e4f258b | af250420-1e00-11e7-a625-5404a60d96b5 | Temporal mean, Global field (single level) [XY-na] {:height10m} [tmean] | 0.0 r | 80.0 r | 1.0 r | 15.0 r | AerChemMIP,C4MIP,CFMIP,CMIP,DAMIP,DCPP,FAFMIP,GMMIP,GeoMIP,HighResMIP,ISMIP6,LS3MIP,LUMIP,PMIP,RFMIP,VIACSAB,VolMIP | AerChemMIP | All
1 | Near-Surface Relative Humidity | % | The relative humidity with respect to liquid water for T> 0 C, and with respect to ice for T<0 C. | This is the relative humidity with respect to liquid water for T> 0 C, and with respect to ice for T<0 C. | hurs | relative_humidity | area: time: mean |  | real | longitude latitude time height2m | hurs | atmos | mon | area: areacella | Amon ((isd.003)) | Amon_2d | 23 | baaff41e-e5dd-11e5-8482-ac72891c3257 | c75f684ec69602e9de82b48e53afb2cc | f7e1ef26-562c-11e6-a2a4-ac72891c3257 | Temporal mean, Global field (single level) [XY-na] {:height2m} [tmean] | -0.001 r | 100.001 r | 50.0 s | 99.0 s | AerChemMIP,C4MIP,CFMIP,CMIP,DAMIP,FAFMIP,GMMIP,GeoMIP,HighResMIP,ISMIP6,LS3MIP,LUMIP,PMIP,RFMIP,VIACSAB,VolMIP | AerChemMIP | All
1 | Near-Surface Specific Humidity | 1 | Near-surface (usually, 2 meter) specific humidity. |  | huss | specific_humidity | area: time: mean |  | real | longitude latitude time height2m | huss | atmos | mon | area: areacella | Amon ((isd.003)) | Amon_2d | 24 | bab01dfe-e5dd-11e5-8482-ac72891c3257 | ebfefc2ab8716ef597b128171b275945 | f7e1ef26-562c-11e6-a2a4-ac72891c3257 | Temporal mean, Global field (single level) [XY-na] {:height2m} [tmean] | 0.0 r | 0.03 r | 0.005 r | 0.012 r | AerChemMIP,C4MIP,CFMIP,CMIP,DAMIP,DCPP,FAFMIP,GMMIP,GeoMIP,HighResMIP,ISMIP6,LS3MIP,LUMIP,PMIP,RFMIP,VIACSAB,VolMIP | AerChemMIP | All
1 | Precipitation | kg m-2 s-1 | includes both liquid and solid phases | at surface; includes both liquid and solid phases from all types of clouds (both large-scale and convective) | pr | precipitation_flux | area: time: mean |  | real | longitude latitude time | pr | atmos | mon | area: areacella | Amon ((isd.003)) | Amon_2d | 25 | bab3cb52-e5dd-11e5-8482-ac72891c3257 | 62f26742cf240c1b5169a5cd511196b6 | f7dcac96-562c-11e6-a2a4-ac72891c3257 | Temporal mean, Global field (single level) [XY-na] [am-tm] | -1e-06 r | 0.0015 r | 1.5e-05 r | 4e-05 r | AerChemMIP,C4MIP,CFMIP,CMIP,DAMIP,DCPP,DynVar,FAFMIP,GMMIP,GeoMIP,HighResMIP,ISMIP6,LS3MIP,LUMIP,PMIP,RFMIP,VIACSAB,VolMIP | AerChemMIP,DynVar | All
1 | Snowfall Flux | kg m-2 s-1 | at surface; includes precipitation of all forms of water in the solid phase | at surface; includes precipitation of all forms of water in the solid phase | prsn | snowfall_flux | area: time: mean |  | real | longitude latitude time | prsn | atmos | mon | area: areacella | Amon ((isd.003)) | Amon_2d | 26 | bab42b88-e5dd-11e5-8482-ac72891c3257 | 051919eddec810e292c883205c944ceb | f7dcac96-562c-11e6-a2a4-ac72891c3257 | Temporal mean, Global field (single level) [XY-na] [am-tm] | -1e-06 r | 0.0008 r | 1e-06 r | 8e-06 r | AerChemMIP,C4MIP,CFMIP,CMIP,DAMIP,DCPP,FAFMIP,GMMIP,GeoMIP,HighResMIP,ISMIP6,LS3MIP,LUMIP,PMIP,RFMIP,VIACSAB,VolMIP | AerChemMIP | All
1 | Convective Precipitation | kg m-2 s-1 | Convective precipitation at surface; includes both liquid and solid phases. | at surface; includes both liquid and solid phases. | prc | convective_precipitation_flux | area: time: mean |  | real | longitude latitude time | prc | atmos | mon | area: areacella | Amon ((isd.003)) | Amon_2d | 27 | bab3f8a2-e5dd-11e5-8482-ac72891c3257 | aa2bea81f238ad8f2c35a7e16ad97801 | f7dcac96-562c-11e6-a2a4-ac72891c3257 | Temporal mean, Global field (single level) [XY-na] [am-tm] | -1e-06 r | 0.0015 r | 3e-06 r | 4e-05 r | AerChemMIP,C4MIP,CFMIP,CMIP,DAMIP,FAFMIP,GMMIP,GeoMIP,HighResMIP,ISMIP6,LS3MIP,LUMIP,PMIP,RFMIP,VIACSAB,VolMIP | AerChemMIP | All
1 | Evaporation | kg m-2 s-1 | Evaporation at surface: flux of water into the atmosphere due to conversion of both liquid and solid phases to vapor (from underlying surface and vegetation) | at surface; flux of water into the atmosphere due to conversion of both liquid and solid phases to vapor (from underlying surface and vegetation) | evspsbl | water_evaporation_flux | area: time: mean |  | real | longitude latitude time | evspsbl | atmos | mon | area: areacella | Amon ((isd.003)) | Amon_2d | 28 | baad45c0-e5dd-11e5-8482-ac72891c3257 | 089961a3af4d54d5fb045cf3750e760c | f7dcac96-562c-11e6-a2a4-ac72891c3257 | Temporal mean, Global field (single level) [XY-na] [am-tm] |  |  |  |  | AerChemMIP,C4MIP,CFMIP,CMIP,DAMIP,DCPP,FAFMIP,GMMIP,GeoMIP,HighResMIP,ISMIP6,LS3MIP,LUMIP,PMIP,RFMIP,VIACSAB,VolMIP | AerChemMIP | All
1 | Surface Snow and Ice Sublimation Flux | kg m-2 s-1 | The snow and ice sublimation flux is the loss of snow and ice mass per unit area from the surface resulting from their direct conversion to water vapor that enters the atmosphere. | The snow and ice sublimation flux is the loss of snow and ice mass from the surface resulting from their conversion to water vapor that enters the atmosphere. | sbl | surface_snow_and_ice_sublimation_flux | area: time: mean |  | real | longitude latitude time | sbl | landIce | mon | area: areacella | Amon ((isd.003)) | Amon_2d | 29 | bab6b948-e5dd-11e5-8482-ac72891c3257 | 3a8e1636a31c82fbdd9a1ae45ab3be7d | f7dcac96-562c-11e6-a2a4-ac72891c3257 | Temporal mean, Global field (single level) [XY-na] [am-tm] | -0.0005 r | 0.001 r | 0.0 r | 0.0001 r | AerChemMIP,C4MIP,CFMIP,CMIP,DAMIP,FAFMIP,GMMIP,GeoMIP,HighResMIP,ISMIP6,LS3MIP,LUMIP,PMIP,RFMIP,VolMIP | AerChemMIP | All
1 | Surface Downward Eastward Wind Stress | Pa | Downward eastward wind stress at the surface |  | tauu | surface_downward_eastward_stress | area: time: mean | down | real | longitude latitude time | tauu | atmos | mon | area: areacella | Amon ((isd.003)) | Amon_2d | 30 | bab96cc4-e5dd-11e5-8482-ac72891c3257 | 3abb7c5b4c4650e9d17a8439004aebea | f7dcac96-562c-11e6-a2a4-ac72891c3257 | Temporal mean, Global field (single level) [XY-na] [am-tm] | -10.0 r | 10.0 r | 0.01 r | 0.2 r | AerChemMIP,C4MIP,CFMIP,CMIP,DAMIP,DCPP,FAFMIP,GMMIP,GeoMIP,HighResMIP,LS3MIP,LUMIP,PMIP,RFMIP,VIACSAB,VolMIP | AerChemMIP | All
1 | Surface Downward Northward Wind Stress | Pa | Downward northward wind stress at the surface |  | tauv | surface_downward_northward_stress | area: time: mean | down | real | longitude latitude time | tauv | atmos | mon | area: areacella | Amon ((isd.003)) | Amon_2d | 31 | bab9888a-e5dd-11e5-8482-ac72891c3257 | bd10cebbde1593b65e5220911f9a997c | f7dcac96-562c-11e6-a2a4-ac72891c3257 | Temporal mean, Global field (single level) [XY-na] [am-tm] | -10.0 r | 10.0 r | 0.01 r | 0.2 r | AerChemMIP,C4MIP,CFMIP,CMIP,DAMIP,DCPP,FAFMIP,GMMIP,GeoMIP,HighResMIP,LS3MIP,LUMIP,PMIP,RFMIP,VIACSAB,VolMIP | AerChemMIP | All
1 | Surface Upward Latent Heat Flux | W m-2 | The surface called "surface" means the lower boundary of the atmosphere. "Upward" indicates a vector component which is positive when directed upward (negative downward). The surface latent heat flux is the exchange of heat between the surface and the air on account of evaporation (including sublimation). In accordance with common usage in geophysical disciplines, "flux" implies per unit area, called "flux density" in physics. | includes both evaporation and sublimation | hfls | surface_upward_latent_heat_flux | area: time: mean | up | real | longitude latitude time | hfls | atmos | mon | area: areacella | Amon ((isd.003)) | Amon_2d | 32 | baaefe2e-e5dd-11e5-8482-ac72891c3257 | 95cbf6ac889c8fe7d92e20e8c34960d1 | f7dcac96-562c-11e6-a2a4-ac72891c3257 | Temporal mean, Global field (single level) [XY-na] [am-tm] | -400.0 r | 1800.0 r | 30.0 r | 110.0 r | AerChemMIP,C4MIP,CFMIP,CMIP,DAMIP,DCPP,FAFMIP,GMMIP,GeoMIP,HighResMIP,ISMIP6,LS3MIP,LUMIP,PMIP,RFMIP,VIACSAB,VolMIP | AerChemMIP | All
1 | Surface Upward Sensible Heat Flux | W m-2 | The surface called "surface" means the lower boundary of the atmosphere. "Upward" indicates a vector component which is positive when directed upward (negative downward). The surface sensible heat flux, also called "turbulent" heat flux, is the exchange of heat between the surface and the air by motion of air. In accordance with common usage in geophysical disciplines, "flux" implies per unit area, called "flux density" in physics. Unless indicated in the cell_methods attribute, a quantity is assumed to apply to the whole area of each horizontal grid box. Previously, the qualifier where_type was used to specify that the quantity applies only to the part of the grid box of the named type. Names containing the where_type qualifier are deprecated and newly created data should use the cell_methods attribute to indicate the horizontal area to which the quantity applies. |  | hfss | surface_upward_sensible_heat_flux | area: time: mean | up | real | longitude latitude time | hfss | atmos | mon | area: areacella | Amon ((isd.003)) | Amon_2d | 33 | baaf86a0-e5dd-11e5-8482-ac72891c3257 | a13ed886b17e20cdae8b89b9ff8e4610 | f7dcac96-562c-11e6-a2a4-ac72891c3257 | Temporal mean, Global field (single level) [XY-na] [am-tm] | -1000.0 r | 2000.0 r | 5.0 r | 60.0 r | AerChemMIP,C4MIP,CFMIP,CMIP,DAMIP,DCPP,FAFMIP,GMMIP,GeoMIP,HighResMIP,ISMIP6,LS3MIP,LUMIP,PMIP,RFMIP,VIACSAB,VolMIP | AerChemMIP | All
1 | Surface Downwelling Longwave Radiation | W m-2 | The surface called "surface" means the lower boundary of the atmosphere. "longwave" means longwave radiation. Downwelling radiation is radiation from above. It does not mean "net downward". When thought of as being incident on a surface, a radiative flux is sometimes called "irradiance". In addition, it is identical with the quantity measured by a cosine-collector light-meter and sometimes called "vector irradiance". In accordance with common usage in geophysical disciplines, "flux" implies per unit area, called "flux density" in physics. |  | rlds | surface_downwelling_longwave_flux_in_air | area: time: mean | down | real | longitude latitude time | rlds | atmos | mon | area: areacella | Amon ((isd.003)) | Amon_2d | 34 | bab52da8-e5dd-11e5-8482-ac72891c3257 | 70d7d6fc0e9c2f14624a0270bf2b99b9 | f7dcac96-562c-11e6-a2a4-ac72891c3257 | Temporal mean, Global field (single level) [XY-na] [am-tm] | 30.0 r | 520.0 r | 260.0 r | 330.0 r | AerChemMIP,C4MIP,CFMIP,CMIP,DAMIP,DCPP,FAFMIP,GMMIP,GeoMIP,HighResMIP,ISMIP6,LS3MIP,LUMIP,PMIP,RFMIP,VIACSAB,VolMIP | AerChemMIP | All
1 | Surface Upwelling Longwave Radiation | W m-2 | The surface called "surface" means the lower boundary of the atmosphere. "longwave" means longwave radiation. Upwelling radiation is radiation from below. It does not mean "net upward". When thought of as being incident on a surface, a radiative flux is sometimes called "irradiance". In addition, it is identical with the quantity measured by a cosine-collector light-meter and sometimes called "vector irradiance". In accordance with common usage in geophysical disciplines, "flux" implies per unit area, called "flux density" in physics. |  | rlus | surface_upwelling_longwave_flux_in_air | area: time: mean | up | real | longitude latitude time | rlus | atmos | mon | area: areacella | Amon ((isd.003)) | Amon_2d | 35 | bab578d0-e5dd-11e5-8482-ac72891c3257 | 89027ee0079acb709750ddeac1c08899 | f7dcac96-562c-11e6-a2a4-ac72891c3257 | Temporal mean, Global field (single level) [XY-na] [am-tm] | 43.0 r | 660.0 r | 320.0 r | 380.0 r | AerChemMIP,C4MIP,CFMIP,CMIP,DAMIP,FAFMIP,GMMIP,GeoMIP,HighResMIP,ISMIP6,LS3MIP,LUMIP,PMIP,RFMIP,VIACSAB,VolMIP | AerChemMIP | All
1 | Surface Downwelling Shortwave Radiation | W m-2 | surface solar irradiance for UV calculations |  | rsds | surface_downwelling_shortwave_flux_in_air | area: time: mean | down | real | longitude latitude time | rsds | atmos | mon | area: areacella | Amon ((isd.003)) | Amon_2d | 36 | bab5e1b2-e5dd-11e5-8482-ac72891c3257 | 6e7b9f984d3bba15daccaaa18039a85d | f7dcac96-562c-11e6-a2a4-ac72891c3257 | Temporal mean, Global field (single level) [XY-na] [am-tm] | -0.1 r | 550.0 r | 120.0 r | 200.0 r | AerChemMIP,C4MIP,CFMIP,CMIP,DAMIP,DCPP,FAFMIP,GMMIP,GeoMIP,HighResMIP,ISMIP6,LS3MIP,LUMIP,PMIP,RFMIP,VIACSAB,VolMIP | AerChemMIP | All
1 | Surface Upwelling Shortwave Radiation | W m-2 | The surface called "surface" means the lower boundary of the atmosphere. "shortwave" means shortwave radiation. Upwelling radiation is radiation from below. It does not mean "net upward". When thought of as being incident on a surface, a radiative flux is sometimes called "irradiance". In addition, it is identical with the quantity measured by a cosine-collector light-meter and sometimes called "vector irradiance". In accordance with common usage in geophysical disciplines, "flux" implies per unit area, called "flux density" in physics. |  | rsus | surface_upwelling_shortwave_flux_in_air | area: time: mean | up | real | longitude latitude time | rsus | atmos | mon | area: areacella | Amon ((isd.003)) | Amon_2d | 37 | bab6537c-e5dd-11e5-8482-ac72891c3257 | 70bf79db957daa3b82413da949233ac7 | f7dcac96-562c-11e6-a2a4-ac72891c3257 | Temporal mean, Global field (single level) [XY-na] [am-tm] | -0.1 r | 480.0 r | 10.0 r | 90.0 r | AerChemMIP,C4MIP,CFMIP,CMIP,DAMIP,FAFMIP,GMMIP,GeoMIP,HighResMIP,ISMIP6,LS3MIP,LUMIP,PMIP,RFMIP,VIACSAB,VolMIP | AerChemMIP | All
1 | Surface Downwelling Clear-Sky Shortwave Radiation | W m-2 | surface solar irradiance clear sky for UV calculations |  | rsdscs | surface_downwelling_shortwave_flux_in_air_assuming_clear_sky | area: time: mean | down | real | longitude latitude time | rsdscs | atmos | mon | area: areacella | Amon ((isd.003)) | Amon_2d | 38 | bab607c8-e5dd-11e5-8482-ac72891c3257 | d0a35d5c99a0aa93ad4069cfe83bf748 | f7dcac96-562c-11e6-a2a4-ac72891c3257 | Temporal mean, Global field (single level) [XY-na] [am-tm] |  |  |  |  | AerChemMIP,C4MIP,CFMIP,CMIP,DAMIP,FAFMIP,GMMIP,GeoMIP,HighResMIP,ISMIP6,LS3MIP,LUMIP,PMIP,RFMIP,VIACSAB,VolMIP | AerChemMIP | All
1 | Surface Upwelling Clear-Sky Shortwave Radiation | W m-2 | Surface Upwelling Clear-sky Shortwave Radiation |  | rsuscs | surface_upwelling_shortwave_flux_in_air_assuming_clear_sky | area: time: mean | up | real | longitude latitude time | rsuscs | atmos | mon | area: areacella | Amon ((isd.003)) | Amon_2d | 39 | bab670b4-e5dd-11e5-8482-ac72891c3257 | 90df05fe3dcd9fe0c9b48aaa74b5e9e2 | f7dcac96-562c-11e6-a2a4-ac72891c3257 | Temporal mean, Global field (single level) [XY-na] [am-tm] | -0.1 r | 480.0 r | 10.0 r | 90.0 r | AerChemMIP,C4MIP,CFMIP,CMIP,DAMIP,FAFMIP,GMMIP,GeoMIP,HighResMIP,ISMIP6,LS3MIP,LUMIP,PMIP,RFMIP,VIACSAB,VolMIP | AerChemMIP | All
1 | Surface Downwelling Clear-Sky Longwave Radiation | W m-2 | Surface downwelling clear-sky longwave radiation |  | rldscs | surface_downwelling_longwave_flux_in_air_assuming_clear_sky | area: time: mean | down | real | longitude latitude time | rldscs | atmos | mon | area: areacella | Amon ((isd.003)) | Amon_2d | 40 | bab5540e-e5dd-11e5-8482-ac72891c3257 | 7b2d1e1a3ece1169d8ac61af4b758ed2 | f7dcac96-562c-11e6-a2a4-ac72891c3257 | Temporal mean, Global field (single level) [XY-na] [am-tm] | 25.0 r | 550.0 r | 220.0 r | 310.0 r | AerChemMIP,C4MIP,CFMIP,CMIP,DAMIP,FAFMIP,GMMIP,GeoMIP,HighResMIP,ISMIP6,LS3MIP,LUMIP,PMIP,RFMIP,VIACSAB,VolMIP | AerChemMIP | All
1 | TOA Incident Shortwave Radiation | W m-2 | Shortwave radiation incident at the top of the atmosphere | at the top of the atmosphere | rsdt | toa_incoming_shortwave_flux | area: time: mean | down | real | longitude latitude time | rsdt | atmos | mon | area: areacella | Amon ((isd.003)) | Amon_2d | 41 | bab6219a-e5dd-11e5-8482-ac72891c3257 | a21e250a10f96b1c1ad6d742206a157e | f7dcac96-562c-11e6-a2a4-ac72891c3257 | Temporal mean, Global field (single level) [XY-na] [am-tm] | 0.0 s | 580.4 s | 282.6 s | 315.8 s | AerChemMIP,C4MIP,CFMIP,CMIP,DAMIP,DCPP,FAFMIP,GMMIP,GeoMIP,HighResMIP,ISMIP6,LS3MIP,LUMIP,PMIP,RFMIP,VIACSAB,VolMIP | AerChemMIP | All
1 | Top-of-Atmosphere Outgoing Shortwave Radiation | W m-2 | at the top of the atmosphere | at the top of the atmosphere | rsut | toa_outgoing_shortwave_flux | area: time: mean | up | real | longitude latitude time | rsut | atmos | mon | area: areacella | Amon ((isd.003)) | Amon_2d | 42 | bab68ebe-e5dd-11e5-8482-ac72891c3257 | b907fef85d4c9571a9457ee1b259bb8f | f7dcac96-562c-11e6-a2a4-ac72891c3257 | Temporal mean, Global field (single level) [XY-na] [am-tm] | -0.1 r | 480.0 r | 60.0 r | 160.0 r | AerChemMIP,C4MIP,CFMIP,CMIP,DAMIP,DCPP,FAFMIP,GMMIP,GeoMIP,HighResMIP,ISMIP6,LS3MIP,LUMIP,PMIP,RFMIP,VIACSAB,VolMIP | AerChemMIP | All
1 | TOA Outgoing Longwave Radiation | W m-2 | at the top of the atmosphere (to be compared with satellite measurements) | at the top of the atmosphere (to be compared with satellite measurements) | rlut | toa_outgoing_longwave_flux | area: time: mean | up | real | longitude latitude time | rlut | atmos | mon | area: areacella | Amon ((isd.003)) | Amon_2d | 43 | bab5aad0-e5dd-11e5-8482-ac72891c3257 | 63345d9732c72b97ca395f24ce2d6642 | f7dcac96-562c-11e6-a2a4-ac72891c3257 | Temporal mean, Global field (single level) [XY-na] [am-tm] | 65.0 r | 385.0 r | 205.0 r | 305.0 r | AerChemMIP,C4MIP,CFMIP,CMIP,DAMIP,DCPP,FAFMIP,GMMIP,GeoMIP,HighResMIP,ISMIP6,LS3MIP,LUMIP,PMIP,RFMIP,VIACSAB,VolMIP | AerChemMIP | All
1 | TOA Outgoing Clear-sky Longwave Radiation | W m-2 | Upwelling clear-sky longwave radiation at top of atmosphere |  | rlutcs | toa_outgoing_longwave_flux_assuming_clear_sky | area: time: mean | up | real | longitude latitude time | rlutcs | atmos | mon | area: areacella | Amon ((isd.003)) | Amon_2d | 44 | bab5bcdc-e5dd-11e5-8482-ac72891c3257 | 921b8b8f6620826567d9324314c70410 | f7dcac96-562c-11e6-a2a4-ac72891c3257 | Temporal mean, Global field (single level) [XY-na] [am-tm] | 65.0 r | 390.0 r | 220.0 r | 270.0 r | AerChemMIP,C4MIP,CFMIP,CMIP,DAMIP,DCPP,FAFMIP,GMMIP,GeoMIP,HighResMIP,ISMIP6,LS3MIP,LUMIP,PMIP,RFMIP,VIACSAB,VolMIP | AerChemMIP | All
1 | TOA Outgoing Clear-Sky Shortwave Radiation | W m-2 | Calculated in the absence of clouds. |  | rsutcs | toa_outgoing_shortwave_flux_assuming_clear_sky | area: time: mean | up | real | longitude latitude time | rsutcs | atmos | mon | area: areacella | Amon ((isd.003)) | Amon_2d | 45 | bab69c06-e5dd-11e5-8482-ac72891c3257 | 12e0369ff0ba1a6f1a84e0d9565d4b07 | f7dcac96-562c-11e6-a2a4-ac72891c3257 | Temporal mean, Global field (single level) [XY-na] [am-tm] | -0.1 r | 480.0 r | 30.0 r | 120.0 r | AerChemMIP,C4MIP,CFMIP,CMIP,DAMIP,DCPP,FAFMIP,GMMIP,GeoMIP,HighResMIP,ISMIP6,LS3MIP,LUMIP,PMIP,RFMIP,VIACSAB,VolMIP | AerChemMIP | All
1 | Water Vapor Path | kg m-2 | vertically integrated through the atmospheric column | vertically integrated through the atmospheric column | prw | atmosphere_water_vapor_content | area: time: mean |  | real | longitude latitude time | prw | atmos | mon | area: areacella | Amon ((isd.003)) | Amon_2d | 46 | bab45df6-e5dd-11e5-8482-ac72891c3257 | fc637f1c75e58be8a6e4112411a00f36 | f7dcac96-562c-11e6-a2a4-ac72891c3257 | Temporal mean, Global field (single level) [XY-na] [am-tm] | 0.0 r | 90.0 r | 12.0 r | 26.0 r | AerChemMIP,C4MIP,CFMIP,CMIP,DAMIP,FAFMIP,GMMIP,GeoMIP,HighResMIP,ISMIP6,LS3MIP,LUMIP,PMIP,RFMIP,VIACSAB,VolMIP | AerChemMIP | All
1 | Total Cloud Cover Percentage | % | Total cloud area fraction for the whole atmospheric column, as seen from the surface or the top of the atmosphere. Includes both large-scale and convective cloud. | for the whole atmospheric column, as seen from the surface or the top of the atmosphere. Include both large-scale and convective cloud. | clt | cloud_area_fraction | area: time: mean |  | real | longitude latitude time | clt | atmos | mon | area: areacella | Amon ((isd.003)) | Amon_2d | 47 | baaad7e0-e5dd-11e5-8482-ac72891c3257 | 7c2249d424dde72f8616d42870a9d425 | f7dcac96-562c-11e6-a2a4-ac72891c3257 | Temporal mean, Global field (single level) [XY-na] [am-tm] | -0.001 r | 100.001 r | 10.0 r | 90.0 r | AerChemMIP,C4MIP,CFMIP,CMIP,DAMIP,DCPP,FAFMIP,GMMIP,GeoMIP,HighResMIP,ISMIP6,LS3MIP,LUMIP,PMIP,RFMIP,VIACSAB,VolMIP | AerChemMIP | All
1 | Condensed Water Path | kg m-2 | Mass of condensed (liquid + ice) water in the column divided by the area of the column (not just the area of the cloudy portion of the column). Includes precipitating hydrometeors ONLY if the precipitating hydrometeors affect the calculation of radiative transfer in model. | mass of condensed (liquid + ice) water in the column divided by the area of the column (not just the area of the cloudy portion of the column). Includes precipitating hydrometeors ONLY if the precipitating hydrometeor affects the calculation of radiative transfer in model. | clwvi | atmosphere_cloud_condensed_water_content | area: time: mean |  | real | longitude latitude time | clwvi | atmos | mon | area: areacella | Amon ((isd.003)) | Amon_2d | 48 | baab1818-e5dd-11e5-8482-ac72891c3257 | 80a1dd605b563e9f09c718a5ba9cb9cc | f7dcac96-562c-11e6-a2a4-ac72891c3257 | Temporal mean, Global field (single level) [XY-na] [am-tm] | -3.827e-06 s | 3.364 s | -0.03549 s | 0.2846 s | AerChemMIP,C4MIP,CFMIP,CMIP,DAMIP,FAFMIP,GMMIP,GeoMIP,HighResMIP,ISMIP6,LS3MIP,LUMIP,PMIP,RFMIP,VolMIP | AerChemMIP | All
1 | Ice Water Path | kg m-2 | mass of ice water in the column divided by the area of the column (not just the area of the cloudy portion of the column). Includes precipitating frozen hydrometeors ONLY if the precipitating hydrometeor affects the calculation of radiative transfer in model. | mass of ice water in the column divided by the area of the column (not just the area of the cloudy portion of the column). Includes precipitating frozen hydrometeors ONLY if the precipitating hydrometeor affects the calculation of radiative transfer in model. | clivi | atmosphere_cloud_ice_content | area: time: mean |  | real | longitude latitude time | clivi | atmos | mon | area: areacella | Amon ((isd.003)) | Amon_2d | 49 | baaa9852-e5dd-11e5-8482-ac72891c3257 | 73c496f5669cc122cf1cddfe4df2a27a | f7dcac96-562c-11e6-a2a4-ac72891c3257 | Temporal mean, Global field (single level) [XY-na] [am-tm] | -1.872e-06 s | 1.535 s | -0.0348 s | 0.1187 s | AerChemMIP,C4MIP,CFMIP,CMIP,DAMIP,FAFMIP,GMMIP,GeoMIP,HighResMIP,ISMIP6,LS3MIP,LUMIP,PMIP,RFMIP,VolMIP | AerChemMIP | All
1 | Net Downward Radiative Flux at Top of Model | W m-2 | Net Downward Radiative Flux at Top of Model : I.e., at the top of that portion of the atmosphere where dynamics are explicitly treated by the model. This is reported only if it differs from the net downward radiative flux at the top of the atmosphere. | i.e., at the top of that portion of the atmosphere where dynamics are explicitly treated by the model. This is reported only if it differs from the net downward radiative flux at the top of the atmosphere. | rtmt | net_downward_radiative_flux_at_top_of_atmosphere_model | area: time: mean | down | real | longitude latitude time | rtmt | atmos | mon | area: areacella | Amon ((isd.003)) | Amon_2d | 50 | bab6a91c-e5dd-11e5-8482-ac72891c3257 | 26328c46dfcc65d454b6fd4c52ccb48f | f7dcac96-562c-11e6-a2a4-ac72891c3257 | Temporal mean, Global field (single level) [XY-na] [am-tm] | -250.0 r | 250.0 r | 40.0 r | 150.0 r | AerChemMIP,C4MIP,CFMIP,CMIP,DAMIP,FAFMIP,GMMIP,GeoMIP,HighResMIP,ISMIP6,LS3MIP,LUMIP,PMIP,RFMIP,VolMIP | AerChemMIP | All
1 | Air Pressure at Convective Cloud Base | Pa | Where convective cloud is present in the grid cell, the instantaneous cloud base altitude should be that of the bottom of the lowest level containing convective cloud. Missing data should be reported in the absence of convective cloud. The time mean should be calculated from these quantities averaging over occasions when convective cloud is present only, and should contain missing data for occasions when no convective cloud is present during the meaning period. |  | ccb | air_pressure_at_convective_cloud_base | area: time: mean |  | real | longitude latitude time | ccb | atmos | mon | area: areacella | Amon ((isd.003)) | Amon_2d | 51 | baa92652-e5dd-11e5-8482-ac72891c3257 | 13484743dd3369c69df93379e6dafbb5 | f7dcac96-562c-11e6-a2a4-ac72891c3257 | Temporal mean, Global field (single level) [XY-na] [am-tm] | 0.0 r | 115000.0 r | 5000.0 s | 100000.0 s | AerChemMIP,C4MIP,CFMIP,CMIP,DAMIP,FAFMIP,GMMIP,GeoMIP,HighResMIP,LS3MIP,LUMIP,RFMIP,VolMIP | AerChemMIP | All
1 | Air Pressure at Convective Cloud Top | Pa | Where convective cloud is present in the grid cell, the instantaneous cloud top altitude should be that of the top of the highest level containing convective cloud. Missing data should be reported in the absence of convective cloud. The time mean should be calculated from these quantities averaging over occasions when convective cloud is present only, and should contain missing data for occasions when no convective cloud is present during the meaning period. |  | cct | air_pressure_at_convective_cloud_top | area: time: mean |  | real | longitude latitude time | cct | atmos | mon | area: areacella | Amon ((isd.003)) | Amon_2d | 52 | baa96a0e-e5dd-11e5-8482-ac72891c3257 | 0062272a6a4176b8c32af87642b062c5 | f7dcac96-562c-11e6-a2a4-ac72891c3257 | Temporal mean, Global field (single level) [XY-na] [am-tm] | 0.0 r | 115000.0 r | 5000.0 s | 100000.0 s | AerChemMIP,C4MIP,CFMIP,CMIP,DAMIP,FAFMIP,GMMIP,GeoMIP,HighResMIP,LS3MIP,LUMIP,RFMIP,VolMIP | AerChemMIP | All
1 | Fraction of Time Convection Occurs in Cell | 1 | Fraction of time that convection occurs in the grid cell. | Fraction of time that convection occurs in the grid cell . | ci | convection_time_fraction | area: time: mean |  | real | longitude latitude time | ci | atmos | mon | area: areacella | Amon ((isd.003)) | Amon_2d | 53 | baaa3984-e5dd-11e5-8482-ac72891c3257 | 29fae9ea0f236a3eb144026e1bafde28 | f7dcac96-562c-11e6-a2a4-ac72891c3257 | Temporal mean, Global field (single level) [XY-na] [am-tm] | -0.001 r | 1.001 r | 0.02 s | 0.9 s | AerChemMIP,C4MIP,CFMIP,CMIP,DAMIP,FAFMIP,GMMIP,GeoMIP,HighResMIP,ISMIP6,LS3MIP,LUMIP,PMIP,RFMIP,VIACSAB,VolMIP | AerChemMIP | All
1 | Fraction of Time Shallow Convection Occurs | 1 | Fraction of time that shallow convection occurs in the grid cell. | Fraction of time that shallow convection occurs in the grid cell. | sci | shallow_convection_time_fraction | area: time: mean |  | real | longitude latitude time | sci | atmos | mon | area: areacella | Amon ((isd.003)) | Amon_2d | 54 | bab6d180-e5dd-11e5-8482-ac72891c3257 | 8de0f30b91b15720398fc10fd712a182 | f7dcac96-562c-11e6-a2a4-ac72891c3257 | Temporal mean, Global field (single level) [XY-na] [am-tm] | -0.001 r | 1.001 r | 0.02 r | 0.9 r | AerChemMIP,C4MIP,CFMIP,CMIP,DAMIP,FAFMIP,GMMIP,GeoMIP,HighResMIP,ISMIP6,LS3MIP,LUMIP,RFMIP,VIACSAB,VolMIP | AerChemMIP | All
1 | Carbon Mass Flux into Atmosphere Due to All Anthropogenic Emissions of CO2 | kg m-2 s-1 | This is requested only for the emission-driven coupled carbon climate model runs. Does not include natural fire sources but, includes all anthropogenic sources, including fossil fuel use, cement production, agricultural burning, and sources associated with anthropogenic land use change excluding forest regrowth. | This is requested only for the emission-driven coupled carbon climate model runs. Does not include natural fire sources but, includes all anthropogenic sources, including fossil fuel use, cement production, agricultural burning, and sources associated with anthropogenic land use change excluding forest regrowth. | fco2antt | tendency_of_atmosphere_mass_content_of_carbon_dioxide_expressed_as_carbon_due_to_anthropogenic_emission | area: time: mean |  | real | longitude latitude time | fco2antt | atmos | mon | area: areacella | Amon ((isd.003)) | Amon_2d | 55 | baaddada-e5dd-11e5-8482-ac72891c3257 | cc1b9e3073d751143fe8ab63ca9fcc45 | f7dcac96-562c-11e6-a2a4-ac72891c3257 | Temporal mean, Global field (single level) [XY-na] [am-tm] | -1e-07 s | 2e-07 t | -1e-11 t | 1e-09 t | AerChemMIP,C4MIP,CMIP,DAMIP,FAFMIP,GMMIP,GeoMIP,HighResMIP,LS3MIP,LUMIP,RFMIP,VIACSAB,VolMIP | AerChemMIP | All
1 | Carbon Mass Flux into Atmosphere Due to Fossil Fuel Emissions of CO2 | kg m-2 s-1 | This is the prescribed anthropogenic CO2 flux from fossil fuel use, including cement production, and flaring (but not from land-use changes, agricultural burning, forest regrowth, etc.) | This is the prescribed anthropogenic CO2 flux from fossil fuel use, including cement production, and flaring (but not from land-use changes, agricultural burning, forest regrowth, etc.) | fco2fos | tendency_of_atmosphere_mass_content_of_carbon_dioxide_expressed_as_carbon_due_to_emission_from_fossil_fuel_combustion | area: time: mean |  | real | longitude latitude time | fco2fos | atmos | mon | area: areacella | Amon ((isd.003)) | Amon_2d | 56 | baade44e-e5dd-11e5-8482-ac72891c3257 | 5e49c0b73ac161d5e5dd05173416c400 | f7dcac96-562c-11e6-a2a4-ac72891c3257 | Temporal mean, Global field (single level) [XY-na] [am-tm] |  |  |  |  | AerChemMIP,C4MIP,CMIP,DAMIP,FAFMIP,GMMIP,GeoMIP,HighResMIP,LS3MIP,LUMIP,RFMIP,VIACSAB,VolMIP | AerChemMIP | All
1 | Surface Carbon Mass Flux into the Atmosphere Due to Natural Sources | kg m-2 s-1 | This is what the atmosphere sees (on its own grid). This field should be equivalent to the combined natural fluxes of carbon that account for natural exchanges between the atmosphere and land (nep) or ocean (fgco2) reservoirs. | This is what the atmosphere sees (on its own grid). This field should be equivalent to the combined natural fluxes of carbon (requested in the L_mon and O_mon tables) that account for natural exchanges between the atmosphere and land or ocean reservoirs (i.e., "net ecosystem biospheric productivity", for land, and "air to sea CO2 flux", for ocean.) | fco2nat | surface_upward_mass_flux_of_carbon_dioxide_expressed_as_carbon_due_to_emission_from_natural_sources | area: time: mean |  | real | longitude latitude time | fco2nat | atmos | mon | area: areacella | Amon ((isd.003)) | Amon_2d | 57 | baaded68-e5dd-11e5-8482-ac72891c3257 | 299fb9d19040c4aa3862644286261ad2 | f7dcac96-562c-11e6-a2a4-ac72891c3257 | Temporal mean, Global field (single level) [XY-na] [am-tm] | -2e-05 s | 2e-06 s | 5e-10 s | 1e-07 s | AerChemMIP,C4MIP,CMIP,DAMIP,FAFMIP,GMMIP,GeoMIP,HighResMIP,LS3MIP,LUMIP,RFMIP,VIACSAB,VolMIP | AerChemMIP | All
1 | Percentage Cloud Cover | % | Percentage cloud cover, including both large-scale and convective cloud. | Includes both large-scale and convective cloud. | cl | cloud_area_fraction_in_atmosphere_layer | area: time: mean |  | real | longitude latitude alevel time | cl | atmos | mon | area: areacella | Amon ((isd.003)) | Amon_oth | 58 | baaa4302-e5dd-11e5-8482-ac72891c3257 | e0ecf1c1305c1bdc69bee0e7ba1e2e03 | 62eebe98-1617-11e7-a126-5404a60d96b5 | Temporal mean, Global field on model atmosphere levels [XY-A] | 0.0 s | 105.0 s | -0.04479 s | 26.07 s | AerChemMIP,C4MIP,CFMIP,CMIP,DAMIP,FAFMIP,GMMIP,GeoMIP,HighResMIP,LS3MIP,LUMIP,PMIP,RFMIP,VIACSAB,VolMIP | AerChemMIP | All
1 | Mass Fraction of Cloud Liquid Water | kg kg-1 | Includes both large-scale and convective cloud. Calculate as the mass of cloud liquid water in the grid cell divided by the mass of air (including the water in all phases) in the grid cells. Precipitating hydrometeors are included ONLY if the precipitating hydrometeors affect the calculation of radiative transfer in model. | Includes both large-scale and convective cloud. Calculate as the mass of cloud liquid water in the grid cell divided by the mass of air (including the water in all phases) in the grid cells. Precipitating hydrometeors are included ONLY if the precipitating hydrometeors affect the calculation of radiative transfer in model. | clw | mass_fraction_of_cloud_liquid_water_in_air | area: time: mean |  | real | longitude latitude alevel time | clw | atmos | mon | area: areacella | Amon ((isd.003)) | Amon_oth | 59 | baab0382-e5dd-11e5-8482-ac72891c3257 | 86b2b3318a73839edfafa9d46864aadc | 62eebe98-1617-11e7-a126-5404a60d96b5 | Temporal mean, Global field on model atmosphere levels [XY-A] |  |  |  |  | AerChemMIP,C4MIP,CFMIP,CMIP,DAMIP,FAFMIP,GMMIP,GeoMIP,HighResMIP,LS3MIP,LUMIP,PMIP,RFMIP,VIACSAB,VolMIP | AerChemMIP | All
1 | Mass Fraction of Cloud Ice | kg kg-1 | Includes both large-scale and convective cloud. This is calculated as the mass of cloud ice in the grid cell divided by the mass of air (including the water in all phases) in the grid cell. It includes precipitating hydrometeors ONLY if the precipitating hydrometeors affect the calculation of radiative transfer in model. | Includes both large-scale and convective cloud. This is calculated as the mass of cloud ice in the grid cell divided by the mass of air (including the water in all phases) in the grid cell. It includes precipitating hydrometeors ONLY if the precipitating hydrometeors affect the calculation of radiative transfer in model. | cli | mass_fraction_of_cloud_ice_in_air | area: time: mean |  | real | longitude latitude alevel time | cli | atmos | mon | area: areacella | Amon ((isd.003)) | Amon_oth | 60 | baaa8326-e5dd-11e5-8482-ac72891c3257 | dd916e3e2eca18cda5d9f81749d0c91c | 62eebe98-1617-11e7-a126-5404a60d96b5 | Temporal mean, Global field on model atmosphere levels [XY-A] |  |  |  |  | AerChemMIP,C4MIP,CFMIP,CMIP,DAMIP,FAFMIP,GMMIP,GeoMIP,HighResMIP,LS3MIP,LUMIP,RFMIP,VIACSAB,VolMIP | AerChemMIP | All
1 | Convective Mass Flux | kg m-2 s-1 | The net mass flux should represent the difference between the updraft and downdraft components. The flux is computed as the mass divided by the area of the grid cell. | The net mass flux should represent the difference between the updraft and downdraft components. The flux is computed as the mass divided by the area of the grid cell. | mc | atmosphere_net_upward_convective_mass_flux | area: time: mean | up | real | longitude latitude alevhalf time | mc | atmos | mon | area: areacella | Amon ((isd.003)) | Amon_oth | 61 | bab117b8-e5dd-11e5-8482-ac72891c3257 | 6d790fe4caa7feff46a41ae7b3811e52 | f7e87814-562c-11e6-a2a4-ac72891c3257 | Temporal mean, Global field on model atmosphere half-levels [XY-AH] [tmean] |  |  |  |  | AerChemMIP,C4MIP,CFMIP,CMIP,DAMIP,FAFMIP,GMMIP,GeoMIP,HighResMIP,LS3MIP,LUMIP,RFMIP,VIACSAB,VolMIP | AerChemMIP | All
1 | Air Temperature | K | Air Temperature |  | ta | air_temperature | time: mean |  | real | longitude latitude plev19 time | ta | atmos | mon | area: areacella | Amon ((isd.003)) | Amon_oth | 62 | bab8fa0a-e5dd-11e5-8482-ac72891c3257 | b9c3eb96337c69c1c4a5aab1317f5563 | f947ce0e-80ba-11e6-ab6e-5404a60d96b5 | Temporal mean, Global field (19 pressure levels) [XY-P19] [tmean] | 157.1 s | 336.3 s | 194.3 s | 299.8 s | AerChemMIP,C4MIP,CFMIP,CMIP,DAMIP,DCPP,DynVar,FAFMIP,GMMIP,GeoMIP,HighResMIP,LS3MIP,LUMIP,PMIP,RFMIP,VIACSAB,VolMIP | AerChemMIP,DynVar | All
1 | Eastward Wind | m s-1 | "Eastward" indicates a vector component which is positive when directed eastward (negative westward). Wind is defined as a two-dimensional (horizontal) air velocity vector, with no vertical component. (Vertical motion in the atmosphere has the standard name upward_air_velocity.) |  | ua | eastward_wind | time: mean |  | real | longitude latitude plev19 time | ua | atmos | mon | area: areacella | Amon ((isd.003)) | Amon_oth | 63 | babb4b34-e5dd-11e5-8482-ac72891c3257 | 21db90c0a12448299f855fdab60930d4 | f947ce0e-80ba-11e6-ab6e-5404a60d96b5 | Temporal mean, Global field (19 pressure levels) [XY-P19] [tmean] | -68.65 s | 136.6 s | 1.101 s | 22.42 s | AerChemMIP,C4MIP,CFMIP,CMIP,DAMIP,DCPP,DynVar,FAFMIP,GMMIP,GeoMIP,HighResMIP,LS3MIP,LUMIP,PMIP,RFMIP,VIACSAB,VolMIP | AerChemMIP,DynVar | All
1 | Northward Wind | m s-1 | "Northward" indicates a vector component which is positive when directed northward (negative southward). Wind is defined as a two-dimensional (horizontal) air velocity vector, with no vertical component. (Vertical motion in the atmosphere has the standard name upward_air_velocity.) |  | va | northward_wind | time: mean |  | real | longitude latitude plev19 time | va | atmos | mon | area: areacella | Amon ((isd.003)) | Amon_oth | 64 | babbb25e-e5dd-11e5-8482-ac72891c3257 | 2dedcb347c18e132a2f4d625abf94585 | f947ce0e-80ba-11e6-ab6e-5404a60d96b5 | Temporal mean, Global field (19 pressure levels) [XY-P19] [tmean] | -71.1 s | 69.93 s | 0.9886 s | 4.679 s | AerChemMIP,C4MIP,CFMIP,CMIP,DAMIP,DCPP,DynVar,FAFMIP,GMMIP,GeoMIP,HighResMIP,LS3MIP,LUMIP,PMIP,RFMIP,VIACSAB,VolMIP | AerChemMIP,DynVar | All
1 | Specific Humidity | 1 | "specific" means per unit mass. Specific humidity is the mass fraction of water vapor in (moist) air. |  | hus | specific_humidity | time: mean |  | real | longitude latitude plev19 time | hus | atmos | mon | area: areacella | Amon ((isd.003)) | Amon_oth | 65 | bab00b98-e5dd-11e5-8482-ac72891c3257 | 53f4724d228998d54191c73352532ce3 | f947ce0e-80ba-11e6-ab6e-5404a60d96b5 | Temporal mean, Global field (19 pressure levels) [XY-P19] [tmean] | -0.000299 s | 0.02841 s | -0.0003539 s | 0.01041 s | AerChemMIP,C4MIP,CFMIP,CMIP,DAMIP,DCPP,DynVar,FAFMIP,GMMIP,GeoMIP,HighResMIP,LS3MIP,LUMIP,PMIP,RFMIP,VIACSAB,VolMIP | AerChemMIP,DynVar | All
1 | Relative Humidity | % | The relative humidity with respect to liquid water for T> 0 C, and with respect to ice for T<0 C. | This is the relative humidity with respect to liquid water for T> 0 C, and with respect to ice for T<0 C. | hur | relative_humidity | time: mean |  | real | longitude latitude plev19 time | hur | atmos | mon | area: areacella | Amon ((isd.003)) | Amon_oth | 66 | baafe578-e5dd-11e5-8482-ac72891c3257 | 3cc6766c2d001a58d18dfe7f60fd5e66 | f947ce0e-80ba-11e6-ab6e-5404a60d96b5 | Temporal mean, Global field (19 pressure levels) [XY-P19] [tmean] | -0.001 r | 105.0 r | 10.0 r | 90.0 r | AerChemMIP,C4MIP,CFMIP,CMIP,DAMIP,FAFMIP,GMMIP,GeoMIP,HighResMIP,LS3MIP,LUMIP,PMIP,RFMIP,VIACSAB,VolMIP | AerChemMIP | All
1 | omega (=dp/dt) | Pa s-1 | Omega (vertical velocity in pressure coordinates, positive downwards) | commonly referred to as "omega", this represents the vertical component of velocity in pressure coordinates (positive down) | wap | lagrangian_tendency_of_air_pressure | time: mean |  | real | longitude latitude plev19 time | wap | atmos | mon | area: areacella | Amon ((isd.003)) | Amon_oth | 67 | babd0906-e5dd-11e5-8482-ac72891c3257 | 51fb29dd55442361fa9c5dbe23aca9c6 | f947ce0e-80ba-11e6-ab6e-5404a60d96b5 | Temporal mean, Global field (19 pressure levels) [XY-P19] [tmean] | -1.126 s | 2.319 s | -0.005083 s | 0.04256 s | AerChemMIP,C4MIP,CFMIP,CMIP,DAMIP,DCPP,DynVar,FAFMIP,GMMIP,GeoMIP,HighResMIP,LS3MIP,LUMIP,PMIP,RFMIP,VIACSAB,VolMIP | AerChemMIP,DynVar | All
1 | Geopotential Height | m | Geopotential is the sum of the specific gravitational potential energy relative to the geoid and the specific centripetal potential energy. Geopotential height is the geopotential divided by the standard acceleration due to gravity. It is numerically similar to the altitude (or geometric height) and not to the quantity with standard name height, which is relative to the surface. |  | zg | geopotential_height | time: mean |  | real | longitude latitude plev19 time | zg | atmos | mon | area: areacella | Amon ((isd.003)) | Amon_oth | 68 | babd9ace-e5dd-11e5-8482-ac72891c3257 | 28e774ec0ecd561a6a3d437e6c443a6b | f947ce0e-80ba-11e6-ab6e-5404a60d96b5 | Temporal mean, Global field (19 pressure levels) [XY-P19] [tmean] | -719.7 s | 34370.0 s | -113.4 s | 32990.0 s | AerChemMIP,C4MIP,CFMIP,CMIP,DAMIP,DCPP,DynVar,FAFMIP,GMMIP,GeoMIP,HighResMIP,LS3MIP,LUMIP,PMIP,RFMIP,VIACSAB,VolMIP | AerChemMIP,DynVar | All
1 | Ozone volume mixing ratio | mol mol-1 | Mole fraction is used in the construction mole_fraction_of_X_in_Y, where X is a material constituent of Y. |  | o3 | mole_fraction_of_ozone_in_air | time: mean |  | real | longitude latitude plev19 time | o3 | atmos atmosChem | mon | area: areacella | Amon ((isd.003)) | Amon_oth | 69 | 59fbf2a8-c77d-11e6-8a33-5404a60d96b5 | 1d4594c97188efd47935238a429e02e4 | f947ce0e-80ba-11e6-ab6e-5404a60d96b5 | Temporal mean, Global field (19 pressure levels) [XY-P19] [tmean] |  |  |  |  | AerChemMIP,C4MIP,CFMIP,CMIP,DAMIP,FAFMIP,GMMIP,GeoMIP,HighResMIP,LS3MIP,LUMIP,RFMIP,VolMIP | AerChemMIP | All
1 | Ozone volume mixing ratio | mol mol-1 | Mole fraction is used in the construction mole_fraction_of_X_in_Y, where X is a material constituent of Y. |  | o3 | mole_fraction_of_ozone_in_air | area: mean time: mean within years time: mean over years |  | real | longitude latitude plev19 time2 | o3Clim | atmos atmosChem | monC | area: areacella | Amon ((isd.003)) | Amon_oth | 70 | 59fc01c6-c77d-11e6-8a33-5404a60d96b5 | 1d4594c97188efd47935238a429e02e4 | e9f98ed8-c1ce-11e6-8067-ac72891c3257 | Climatological mean, Global field (19 pressure levels) [XY-P19] [aclim] |  |  |  |  | AerChemMIP,C4MIP,CFMIP,CMIP,DAMIP,FAFMIP,GMMIP,GeoMIP,HighResMIP,LS3MIP,LUMIP,RFMIP,VolMIP | AerChemMIP | All
1 | CO2 volume mixing ratio | mol mol-1 | Mole fraction is used in the construction mole_fraction_of_X_in_Y, where X is a material constituent of Y. |  | co2 | mole_fraction_of_carbon_dioxide_in_air | time: mean |  | real | longitude latitude plev19 time | co2 | atmos | mon | area: areacella | Amon ((isd.003)) | Amon_oth | 71 | baab23da-e5dd-11e5-8482-ac72891c3257 | 9bb9a503065dfbd30c9bbe5c3c6abf99 | f947ce0e-80ba-11e6-ab6e-5404a60d96b5 | Temporal mean, Global field (19 pressure levels) [XY-P19] [tmean] |  |  |  |  | AerChemMIP,C4MIP,CFMIP,CMIP,DAMIP,FAFMIP,GMMIP,GeoMIP,HighResMIP,LS3MIP,LUMIP,PMIP,RFMIP,VolMIP | AerChemMIP | All
1 | CO2 volume mixing ratio | mol mol-1 | Mole fraction is used in the construction mole_fraction_of_X_in_Y, where X is a material constituent of Y. |  | co2 | mole_fraction_of_carbon_dioxide_in_air | area: mean time: mean within years time: mean over years |  | real | longitude latitude plev19 time2 | co2Clim | atmos | monC | area: areacella | Amon ((isd.003)) | Amon_oth | 72 | a92dfd68-817c-11e6-a4e2-5404a60d96b5 | 9bb9a503065dfbd30c9bbe5c3c6abf99 | e9f98ed8-c1ce-11e6-8067-ac72891c3257 | Climatological mean, Global field (19 pressure levels) [XY-P19] [aclim] |  |  |  |  | AerChemMIP,C4MIP,CFMIP,CMIP,DAMIP,FAFMIP,GMMIP,GeoMIP,HighResMIP,LS3MIP,LUMIP,PMIP,RFMIP,VolMIP | AerChemMIP | All
1 | Total Atmospheric Mass of CO2 | kg | Total atmospheric mass of Carbon Dioxide |  | co2mass | atmosphere_mass_of_carbon_dioxide | area: time: mean |  | real | time | co2mass | atmos | mon |  | Amon ((isd.003)) | Amon_oth | 73 | baab2d9e-e5dd-11e5-8482-ac72891c3257 | ddf060894b16cf89e906ecfedbba4ffb | e9fb0b1e-c1ce-11e6-8067-ac72891c3257 | Temporal mean, Global mean/constant [na-na] |  |  |  |  | AerChemMIP,C4MIP,CFMIP,CMIP,DAMIP,FAFMIP,GMMIP,GeoMIP,HighResMIP,LS3MIP,LUMIP,PMIP,RFMIP,VolMIP | AerChemMIP | All
1 | Total Atmospheric Mass of CO2 | kg | Total atmospheric mass of Carbon Dioxide |  | co2mass | atmosphere_mass_of_carbon_dioxide | area: mean time: mean within years time: mean over years |  | real | time2 | co2massClim | atmos | monC |  | Amon ((isd.003)) | Amon_oth | 74 | a92e1244-817c-11e6-a4e2-5404a60d96b5 | ddf060894b16cf89e906ecfedbba4ffb | e9f96386-c1ce-11e6-8067-ac72891c3257 | Climatological mean, Global mean/constant [na-na] [aclim] |  |  |  |  | AerChemMIP,C4MIP,CFMIP,CMIP,DAMIP,FAFMIP,GMMIP,GeoMIP,HighResMIP,LS3MIP,LUMIP,PMIP,RFMIP,VolMIP | AerChemMIP | All
1 | CH4 volume mixing ratio | mol mol-1 | Mole fraction is used in the construction mole_fraction_of_X_in_Y, where X is a material constituent of Y. |  | ch4 | mole_fraction_of_methane_in_air | time: mean |  | real | longitude latitude plev19 time | ch4 | atmos atmosChem | mon | area: areacella | Amon ((isd.003)) | Amon_oth | 75 | baa9d642-e5dd-11e5-8482-ac72891c3257 | 7f4c49e8abe3230e87fa7299b73448fa | f947ce0e-80ba-11e6-ab6e-5404a60d96b5 | Temporal mean, Global field (19 pressure levels) [XY-P19] [tmean] |  |  |  |  | AerChemMIP,C4MIP,CFMIP,CMIP,DAMIP,FAFMIP,GMMIP,GeoMIP,HighResMIP,LS3MIP,LUMIP,PMIP,RFMIP,VolMIP | AerChemMIP | All
1 | CH4 volume mixing ratio | mol mol-1 | Mole fraction is used in the construction mole_fraction_of_X_in_Y, where X is a material constituent of Y. |  | ch4 | mole_fraction_of_methane_in_air | area: mean time: mean within years time: mean over years |  | real | longitude latitude plev19 time2 | ch4Clim | atmos atmosChem | monC | area: areacella | Amon ((isd.003)) | Amon_oth | 76 | a92e26e4-817c-11e6-a4e2-5404a60d96b5 | 7f4c49e8abe3230e87fa7299b73448fa | e9f98ed8-c1ce-11e6-8067-ac72891c3257 | Climatological mean, Global field (19 pressure levels) [XY-P19] [aclim] |  |  |  |  | AerChemMIP,C4MIP,CFMIP,CMIP,DAMIP,FAFMIP,GMMIP,GeoMIP,HighResMIP,LS3MIP,LUMIP,PMIP,RFMIP,VolMIP | AerChemMIP | All
1 | Global Mean Mole Fraction of CH4 | 1e-09 | Global Mean Mole Fraction of CH4 |  | ch4global | mole_fraction_of_methane_in_air | area: time: mean |  | real | time | ch4global | atmos atmosChem | mon |  | Amon ((isd.003)) | Amon_oth | 77 | baa9e22c-e5dd-11e5-8482-ac72891c3257 | dbc244f3e0bae5b1397ad42fb6cd6db3 | e9fb0b1e-c1ce-11e6-8067-ac72891c3257 | Temporal mean, Global mean/constant [na-na] |  |  |  |  | AerChemMIP,C4MIP,CFMIP,CMIP,DAMIP,FAFMIP,GMMIP,GeoMIP,HighResMIP,LS3MIP,LUMIP,PMIP,RFMIP,VolMIP | AerChemMIP | All
1 | Global Mean Mole Fraction of CH4 | 1e-09 | Global Mean Mole Fraction of CH4 |  | ch4global | mole_fraction_of_methane_in_air | area: mean time: mean within years time: mean over years |  | real | time2 | ch4globalClim | atmos atmosChem | monC |  | Amon ((isd.003)) | Amon_oth | 78 | a92e3b16-817c-11e6-a4e2-5404a60d96b5 | dbc244f3e0bae5b1397ad42fb6cd6db3 | e9f96386-c1ce-11e6-8067-ac72891c3257 | Climatological mean, Global mean/constant [na-na] [aclim] |  |  |  |  | AerChemMIP,C4MIP,CFMIP,CMIP,DAMIP,FAFMIP,GMMIP,GeoMIP,HighResMIP,LS3MIP,LUMIP,PMIP,RFMIP,VolMIP | AerChemMIP | All
1 | N2O volume mixing ratio | mol mol-1 | Mole fraction is used in the construction mole_fraction_of_X_in_Y, where X is a material constituent of Y. The chemical formula of nitrous oxide is N2O. |  | n2o | mole_fraction_of_nitrous_oxide_in_air | time: mean |  | real | longitude latitude plev19 time | n2o | atmos atmosChem | mon | area: areacella | Amon ((isd.003)) | Amon_oth | 79 | bab2124e-e5dd-11e5-8482-ac72891c3257 | 942125e5a461fef57b1477b9a2bd5fa0 | f947ce0e-80ba-11e6-ab6e-5404a60d96b5 | Temporal mean, Global field (19 pressure levels) [XY-P19] [tmean] |  |  |  |  | AerChemMIP,C4MIP,CFMIP,CMIP,DAMIP,FAFMIP,GMMIP,GeoMIP,HighResMIP,LS3MIP,LUMIP,PMIP,RFMIP,VolMIP | AerChemMIP | All
1 | N2O volume mixing ratio | mol mol-1 | Mole fraction is used in the construction mole_fraction_of_X_in_Y, where X is a material constituent of Y. The chemical formula of nitrous oxide is N2O. |  | n2o | mole_fraction_of_nitrous_oxide_in_air | area: mean time: mean within years time: mean over years |  | real | longitude latitude plev19 time2 | n2oClim | atmos atmosChem | monC | area: areacella | Amon ((isd.003)) | Amon_oth | 80 | a92e4ec6-817c-11e6-a4e2-5404a60d96b5 | 942125e5a461fef57b1477b9a2bd5fa0 | e9f98ed8-c1ce-11e6-8067-ac72891c3257 | Climatological mean, Global field (19 pressure levels) [XY-P19] [aclim] |  |  |  |  | AerChemMIP,C4MIP,CFMIP,CMIP,DAMIP,FAFMIP,GMMIP,GeoMIP,HighResMIP,LS3MIP,LUMIP,PMIP,RFMIP,VolMIP | AerChemMIP | All
1 | Global Mean Mole Fraction of N2O | 1e-09 | Global mean Nitrous Oxide (N2O) |  | n2oglobal | mole_fraction_of_nitrous_oxide_in_air | area: time: mean |  | real | time | n2oglobal | atmos atmosChem | mon |  | Amon ((isd.003)) | Amon_oth | 81 | bab221e4-e5dd-11e5-8482-ac72891c3257 | 09c328529f2fac58c1b016da33ba394c | e9fb0b1e-c1ce-11e6-8067-ac72891c3257 | Temporal mean, Global mean/constant [na-na] |  |  |  |  | AerChemMIP,C4MIP,CFMIP,CMIP,DAMIP,FAFMIP,GMMIP,GeoMIP,HighResMIP,LS3MIP,LUMIP,PMIP,RFMIP,VolMIP | AerChemMIP | All
1 | Global Mean Mole Fraction of N2O | 1e-09 | Global mean Nitrous Oxide (N2O) |  | n2oglobal | mole_fraction_of_nitrous_oxide_in_air | area: mean time: mean within years time: mean over years |  | real | time2 | n2oglobalClim | atmos atmosChem | monC |  | Amon ((isd.003)) | Amon_oth | 82 | a92e6316-817c-11e6-a4e2-5404a60d96b5 | 09c328529f2fac58c1b016da33ba394c | e9f96386-c1ce-11e6-8067-ac72891c3257 | Climatological mean, Global mean/constant [na-na] [aclim] |  |  |  |  | AerChemMIP,C4MIP,CFMIP,CMIP,DAMIP,FAFMIP,GMMIP,GeoMIP,HighResMIP,LS3MIP,LUMIP,PMIP,RFMIP,VolMIP | AerChemMIP | All
3 | Global Mean Mole Fraction of CFC11 | 1e-12 | Mole fraction is used in the construction mole_fraction_of_X_in_Y, where X is a material constituent of Y. The chemical formula of CFC11 is CFCl3. The IUPAC name for CFC11 is trichloro-fluoro-methane. |  | cfc11global | mole_fraction_of_cfc11_in_air | area: time: mean |  | real | time | cfc11global | atmos atmosChem | mon |  | Amon ((isd.003)) | Amon_oth | 83 | baa9918c-e5dd-11e5-8482-ac72891c3257 | 4f875cf09480e892812e0d76a67aff79 | e9fb0b1e-c1ce-11e6-8067-ac72891c3257 | Temporal mean, Global mean/constant [na-na] |  |  |  |  | AerChemMIP,C4MIP,CFMIP,CMIP,FAFMIP,GMMIP,GeoMIP,HighResMIP,LS3MIP,LUMIP,RFMIP,VIACSAB,VolMIP | AerChemMIP | All
3 | Global Mean Mole Fraction of CFC12 | 1e-12 | Mole fraction is used in the construction mole_fraction_of_X_in_Y, where X is a material constituent of Y. The chemical formula of CFC12 is CF2Cl2. The IUPAC name for CFC12 is dichloro-difluoro-methane. |  | cfc12global | mole_fraction_of_cfc12_in_air | area: time: mean |  | real | time | cfc12global | atmos atmosChem | mon |  | Amon ((isd.003)) | Amon_oth | 84 | baa99736-e5dd-11e5-8482-ac72891c3257 | d833c036446ac363dcdf22027e28c0ed | e9fb0b1e-c1ce-11e6-8067-ac72891c3257 | Temporal mean, Global mean/constant [na-na] |  |  |  |  | AerChemMIP,C4MIP,CFMIP,CMIP,FAFMIP,GMMIP,GeoMIP,HighResMIP,LS3MIP,LUMIP,RFMIP,VIACSAB,VolMIP | AerChemMIP | All
3 | Global Mean Mole Fraction of HCFC22 | 1e-12 | Mole fraction is used in the construction mole_fraction_of_X_in_Y, whereX is a material constituent of Y. A chemical species denoted by X may be described by a single term such as 'nitrogen' or a phrase such as 'nox_expressed_as_nitrogen'. The chemicalformula for HCFC22 is CHClF2. The IUPAC name for HCFC22 is chloro-difluoro-methane. |  | hcfc22global | mole_fraction_of_hcfc22_in_air | area: time: mean |  | real | time | hcfc22global | atmos atmosChem | mon |  | Amon ((isd.003)) | Amon_oth | 85 | baaeaf1e-e5dd-11e5-8482-ac72891c3257 | 2c1d2748570f208b1dde04d1e926b5e0 | e9fb0b1e-c1ce-11e6-8067-ac72891c3257 | Temporal mean, Global mean/constant [na-na] |  |  |  |  | AerChemMIP,C4MIP,CFMIP,CMIP,FAFMIP,GMMIP,GeoMIP,HighResMIP,LS3MIP,LUMIP,RFMIP,VIACSAB,VolMIP | AerChemMIP | All
3 | Global Mean Mole Fraction of CFC113 | 1e-12 | Mole fraction is used in the construction mole_fraction_of_X_in_Y, where X is a material constituent of Y. The chemical formula of CFC113 is CCl2FCClF2. The IUPAC name for CFC113 is 1,1,2-trichloro-1,2,2-trifluoro-ethane. |  | cfc113global | mole_fraction_of_cfc113_in_air | area: time: mean |  | real | time | cfc113global | atmos atmosChem | mon |  | Amon ((isd.003)) | Amon_oth | 86 | baa98b1a-e5dd-11e5-8482-ac72891c3257 | c92e83db9d11646c271cc3ca75aaa267 | e9fb0b1e-c1ce-11e6-8067-ac72891c3257 | Temporal mean, Global mean/constant [na-na] |  |  |  |  | AerChemMIP,C4MIP,CFMIP,CMIP,FAFMIP,GMMIP,GeoMIP,HighResMIP,LS3MIP,LUMIP,RFMIP,VIACSAB,VolMIP | AerChemMIP | All
1 | Pressure on Model Levels | Pa | Air pressure on model levels |  | pfull | air_pressure | area: mean time: mean within years time: mean over years |  | real | longitude latitude alevel time2 | pfull | atmos | monC | area: areacella | Amon ((isd.003)) | Amon_oth | 87 | bab32c1a-e5dd-11e5-8482-ac72891c3257 | 7a107875bd58c5e655e8f87152a3bad7 | e9f99d60-c1ce-11e6-8067-ac72891c3257 | Climatological mean, Global field on model atmosphere levels [XY-A] [aclim] |  |  |  |  | AerChemMIP,C4MIP,CFMIP,CMIP,DAMIP,FAFMIP,GMMIP,GeoMIP,HighResMIP,LS3MIP,LUMIP,RFMIP,VIACSAB,VolMIP | AerChemMIP | All
1 | Pressure on Model Half-Levels | Pa | Air pressure on model half-levels |  | phalf | air_pressure | area: mean time: mean within years time: mean over years |  | real | longitude latitude alevhalf time2 | phalf | atmos | monC | area: areacella | Amon ((isd.003)) | Amon_oth | 88 | bab33d04-e5dd-11e5-8482-ac72891c3257 | 154ab10964742eaff37de9cc5beef39c | e9f9de42-c1ce-11e6-8067-ac72891c3257 | Climatological mean, Global field on model atmosphere half-levels [XY-AH] [aclim] |  |  |  |  | AerChemMIP,C4MIP,CFMIP,CMIP,DAMIP,FAFMIP,GMMIP,GeoMIP,HighResMIP,LS3MIP,LUMIP,RFMIP,VIACSAB,VolMIP | AerChemMIP | All
Note on A1: Default priority (generally overridden by settings in "requestVar" record)
Note on B1: NetCDF Global Attribute
Note on E1: Name of variable in file
Note on H1: CMOR directive
Note on K1: CMOR name, unique within table
Note on U1: CMOR variable identifier
Note on V1: MIP variable identifier
Note on W1: Structure identifier

## CFday
Priority | Long name | units | description | comment | Variable Name | CF Standard Name | cell_methods | positive | type | dimensions | CMOR Name | modeling_realm | frequency | cell_measures | prov | provNote | rowIndex | UID | vid | stid | Structure Title | valid_min | valid_max | ok_min_mean_abs | ok_max_mean_abs | MIPs (requesting) | MIPs (by experiment) | Number of Years | Slice Type | Years | Grid
1 | Surface Air Pressure | Pa | surface pressure (not mean sea-level pressure), 2-D field to calculate the 3-D pressure field from hybrid coordinates |  | ps | surface_air_pressure | area: time: mean |  | real | longitude latitude time | ps | atmos | day | area: areacella | CFday ((isd.003)) | CFday_2d | 15 | bab46db4-e5dd-11e5-8482-ac72891c3257 | 8c9504d28596e05586c8e193082ac617 | f7dcac96-562c-11e6-a2a4-ac72891c3257 | Temporal mean, Global field (single level) [XY-na] [am-tm] |  |  |  |  | AerChemMIP,CFMIP,HighResMIP,VolMIP | AerChemMIP | All
1 | Surface Downwelling Clear-Sky Shortwave Radiation | W m-2 | surface solar irradiance clear sky for UV calculations |  | rsdscs | surface_downwelling_shortwave_flux_in_air_assuming_clear_sky | area: time: mean | down | real | longitude latitude time | rsdscs | atmos | day | area: areacella | CFday ((isd.003)) | CFday_2d | 18 | bab60b42-e5dd-11e5-8482-ac72891c3257 | d0a35d5c99a0aa93ad4069cfe83bf748 | f7dcac96-562c-11e6-a2a4-ac72891c3257 | Temporal mean, Global field (single level) [XY-na] [am-tm] |  |  |  |  | AerChemMIP,CFMIP,HighResMIP | AerChemMIP | All
Note on A1: Default priority (generally overridden by settings in "requestVar" record)
Note on B1: NetCDF Global Attribute
Note on E1: Name of variable in file
Note on H1: CMOR directive
Note on K1: CMOR name, unique within table
Note on U1: CMOR variable identifier
Note on V1: MIP variable identifier
Note on W1: Structure identifier

## CFmon
Priority | Long name | units | description | comment | Variable Name | CF Standard Name | cell_methods | positive | type | dimensions | CMOR Name | modeling_realm | frequency | cell_measures | prov | provNote | rowIndex | UID | vid | stid | Structure Title | valid_min | valid_max | ok_min_mean_abs | ok_max_mean_abs | MIPs (requesting) | MIPs (by experiment) | Number of Years | Slice Type | Years | Grid
1 | Upwelling Longwave Radiation | W m-2 | Upwelling longwave radiation (includes the fluxes at the surface and TOA) | Includes also the fluxes at the surface and TOA. | rlu | upwelling_longwave_flux_in_air | area: time: mean | up | real | longitude latitude alevhalf time | rlu | atmos | mon | area: areacella | CFmon ((isd.003)) | CFmon_3dstd | 15 | bab56d68-e5dd-11e5-8482-ac72891c3257 | bcfeacf77d49ef51a6ee66a1ab0ebcb4 | f7e87814-562c-11e6-a2a4-ac72891c3257 | Temporal mean, Global field on model atmosphere half-levels [XY-AH] [tmean] |  |  |  |  | AerChemMIP,CFMIP,DAMIP,GeoMIP,HighResMIP,PMIP | AerChemMIP | All
1 | Upwelling Shortwave Radiation | W m-2 | Upwelling shortwave radiation (includes also the fluxes at the surface and top of atmosphere) | Includes also the fluxes at the surface and TOA. | rsu | upwelling_shortwave_flux_in_air | area: time: mean | up | real | longitude latitude alevhalf time | rsu | atmos | mon | area: areacella | CFmon ((isd.003)) | CFmon_3dstd | 16 | bab64814-e5dd-11e5-8482-ac72891c3257 | c323f38340e4846931ad4891232d839d | f7e87814-562c-11e6-a2a4-ac72891c3257 | Temporal mean, Global field on model atmosphere half-levels [XY-AH] [tmean] |  |  |  |  | AerChemMIP,CFMIP,DAMIP,GeoMIP,HighResMIP,PMIP | AerChemMIP | All
1 | Downwelling Longwave Radiation | W m-2 | Downwelling Longwave Radiation (includes the fluxes at the surface and TOA) | Includes also the fluxes at the surface and TOA. | rld | downwelling_longwave_flux_in_air | area: time: mean | down | real | longitude latitude alevhalf time | rld | atmos | mon | area: areacella | CFmon ((isd.003)) | CFmon_3dstd | 17 | bab51cf0-e5dd-11e5-8482-ac72891c3257 | c432bfbfc0e7f4403f91af39736ff61c | f7e87814-562c-11e6-a2a4-ac72891c3257 | Temporal mean, Global field on model atmosphere half-levels [XY-AH] [tmean] |  |  |  |  | AerChemMIP,CFMIP,DAMIP,GeoMIP,HighResMIP,PMIP | AerChemMIP | All
1 | Downwelling Shortwave Radiation | W m-2 | Downwelling shortwave radiation (includes the fluxes at the surface and top-of-atmosphere) | Includes also the fluxes at the surface and TOA. | rsd | downwelling_shortwave_flux_in_air | area: time: mean | down | real | longitude latitude alevhalf time | rsd | atmos | mon | area: areacella | CFmon ((isd.003)) | CFmon_3dstd | 18 | bab5d424-e5dd-11e5-8482-ac72891c3257 | eb9ac643cd9c73cae960d6d2db7b901d | f7e87814-562c-11e6-a2a4-ac72891c3257 | Temporal mean, Global field on model atmosphere half-levels [XY-AH] [tmean] |  |  |  |  | AerChemMIP,CFMIP,DAMIP,GeoMIP,HighResMIP,PMIP | AerChemMIP | All
1 | Upwelling Clear-Sky Longwave Radiation | W m-2 | Upwelling clear-sky longwave radiation (includes the fluxes at the surface and TOA) | Includes also the fluxes at the surface and TOA. | rlucs | upwelling_longwave_flux_in_air_assuming_clear_sky | area: time: mean | up | real | longitude latitude alevhalf time | rlucs | atmos | mon | area: areacella | CFmon ((isd.003)) | CFmon_3dstd | 19 | bab5768c-e5dd-11e5-8482-ac72891c3257 | a8607fe15cb4f2997228523340233d91 | f7e87814-562c-11e6-a2a4-ac72891c3257 | Temporal mean, Global field on model atmosphere half-levels [XY-AH] [tmean] |  |  |  |  | AerChemMIP,CFMIP,DAMIP,GeoMIP,HighResMIP,PMIP | AerChemMIP | All
1 | Upwelling Clear-Sky Shortwave Radiation | W m-2 | Upwelling clear-sky shortwave radiation (includes the fluxes at the surface and TOA) | Includes also the fluxes at the surface and TOA. | rsucs | upwelling_shortwave_flux_in_air_assuming_clear_sky | area: time: mean | up | real | longitude latitude alevhalf time | rsucs | atmos | mon | area: areacella | CFmon ((isd.003)) | CFmon_3dstd | 20 | bab64ee0-e5dd-11e5-8482-ac72891c3257 | eb72b66b6365daed79aefeda9d3d30b5 | f7e87814-562c-11e6-a2a4-ac72891c3257 | Temporal mean, Global field on model atmosphere half-levels [XY-AH] [tmean] |  |  |  |  | AerChemMIP,CFMIP,DAMIP,GeoMIP,HighResMIP,PMIP | AerChemMIP | All
1 | Downwelling Clear-Sky Longwave Radiation | W m-2 | Downwelling clear-sky longwave radiation (includes the fluxes at the surface and TOA) | Includes also the fluxes at the surface and TOA. | rldcs | downwelling_longwave_flux_in_air_assuming_clear_sky | area: time: mean | down | real | longitude latitude alevhalf time | rldcs | atmos | mon | area: areacella | CFmon ((isd.003)) | CFmon_3dstd | 21 | bab5268c-e5dd-11e5-8482-ac72891c3257 | e79eb59d74038643b2201bb0556e720a | f7e87814-562c-11e6-a2a4-ac72891c3257 | Temporal mean, Global field on model atmosphere half-levels [XY-AH] [tmean] |  |  |  |  | AerChemMIP,CFMIP,DAMIP,GeoMIP,HighResMIP,PMIP | AerChemMIP | All
1 | Downwelling Clear-Sky Shortwave Radiation | W m-2 | Downwelling clear-sky shortwave radiation (includes the fluxes at the surface and top-of-atmosphere) | Includes also the fluxes at the surface and TOA. | rsdcs | downwelling_shortwave_flux_in_air_assuming_clear_sky | area: time: mean | down | real | longitude latitude alevhalf time | rsdcs | atmos | mon | area: areacella | CFmon ((isd.003)) | CFmon_3dstd | 22 | bab5d898-e5dd-11e5-8482-ac72891c3257 | 38806cec3ba894d7745fada80c9f6fe6 | f7e87814-562c-11e6-a2a4-ac72891c3257 | Temporal mean, Global field on model atmosphere half-levels [XY-AH] [tmean] |  |  |  |  | AerChemMIP,CFMIP,DAMIP,GeoMIP,HighResMIP,PMIP | AerChemMIP | All
1 | Air Temperature | K | Air Temperature |  | ta | air_temperature | area: time: mean |  | real | longitude latitude alevel time | ta | atmos | mon | area: areacella | CFmon ((isd.003)) | CFmon_3dstd | 23 | bab8ff64-e5dd-11e5-8482-ac72891c3257 | b9c3eb96337c69c1c4a5aab1317f5563 | 62eebe98-1617-11e7-a126-5404a60d96b5 | Temporal mean, Global field on model atmosphere levels [XY-A] |  |  |  |  | AerChemMIP,CFMIP,DAMIP,GeoMIP,HighResMIP | AerChemMIP | All
1 | Tendency of Air Temperature | K s-1 | Tendency of Air Temperature |  | tnt | tendency_of_air_temperature | area: time: mean |  | real | longitude latitude alevel time | tnt | atmos | mon | area: areacella | CFmon ((isd.003)) | CFmon_3dstd | 24 | baba4b30-e5dd-11e5-8482-ac72891c3257 | c8b1814845661bcad37910e70a59b285 | 62eebe98-1617-11e7-a126-5404a60d96b5 | Temporal mean, Global field on model atmosphere levels [XY-A] |  |  |  |  | AerChemMIP,CFMIP,DAMIP,GeoMIP,HighResMIP,PMIP | AerChemMIP | All
1 | Tendency of Air Temperature due to Advection | K s-1 | Tendency of Air Temperature due to Advection |  | tnta | tendency_of_air_temperature_due_to_advection | area: time: mean |  | real | longitude latitude alevel time | tnta | atmos | mon | area: areacella | CFmon ((isd.003)) | CFmon_3dstd | 25 | baba4f22-e5dd-11e5-8482-ac72891c3257 | ea55d8afe6bacbfa1029c0048717eaaa | 62eebe98-1617-11e7-a126-5404a60d96b5 | Temporal mean, Global field on model atmosphere levels [XY-A] |  |  |  |  | AerChemMIP,CFMIP,DAMIP,GeoMIP,HighResMIP,PMIP | AerChemMIP | All
1 | Tendency of Air Temperature due to Model Physics | K s-1 | Tendency of air temperature due to model physics. This includes sources and sinks from parametrized physics (e.g. radiation, convection, boundary layer, stratiform condensation/evaporation, etc.). It excludes sources and sinks from resolved dynamics and numerical diffusion not associated with parametrized physics. For example, any vertical diffusion which is part of the boundary layer mixing scheme should be included, while numerical diffusion applied in addition to physics or resolved dynamics should be excluded. This term is required to check the closure of the heat budget. | This includes sources and sinks from parametrized physics (e.g. radiation, convection, boundary layer, stratiform condensation/evaporation, etc.). It excludes sources and sinks from resolved dynamics and numerical diffusion not associated with parametrized physics. For example, any vertical diffusion which is part of the boundary layer mixing scheme should be included, while numerical diffusion applied in addition to physics or resolved dynamics should be excluded. This term is required to check the closure of the heat budget. | tntmp | tendency_of_air_temperature_due_to_model_physics | area: time: mean |  | real | longitude latitude alevel time | tntmp | atmos | mon | area: areacella | CFmon ((isd.003)) | CFmon_3dstd | 26 | baba5d78-e5dd-11e5-8482-ac72891c3257 | 621681bc7c376de66228fdde13b97516 | 62eebe98-1617-11e7-a126-5404a60d96b5 | Temporal mean, Global field on model atmosphere levels [XY-A] |  |  |  |  | AerChemMIP,CFMIP,DAMIP,GeoMIP,HighResMIP,PMIP | AerChemMIP | All
1 | Tendency of Air Temperature Due to Stratiform Cloud and Precipitation and Boundary Layer Mixing | K s-1 | Tendency of Air Temperature Due to Stratiform Cloud and Precipitation and Boundary Layer Mixing (to be specified only in models which do not separate cloud, precipitation and boundary layer terms. Includes all boundary layer terms including diffusive ones.) | To be specified only in models which do not separate cloud, precipitation and boundary layer terms. Includes all boundary layer terms including diffusive ones. | tntscpbl | tendency_of_air_temperature_due_to_stratiform_cloud_and_precipitation_and_boundary_layer_mixing | area: time: mean |  | real | longitude latitude alevel time | tntscpbl | atmos | mon | area: areacella | CFmon ((isd.003)) | CFmon_3dstd | 27 | baba657a-e5dd-11e5-8482-ac72891c3257 | 475dc209e9f9cd51eedee4d26caf9f67 | 62eebe98-1617-11e7-a126-5404a60d96b5 | Temporal mean, Global field on model atmosphere levels [XY-A] |  |  |  |  | AerChemMIP,CFMIP,DAMIP,GeoMIP,HighResMIP,PMIP | AerChemMIP | All
1 | Tendency of Air Temperature due to Radiative Heating | K s-1 | Tendency of Air Temperature due to Radiative Heating |  | tntr | tendency_of_air_temperature_due_to_radiative_heating | area: time: mean |  | real | longitude latitude alevel time | tntr | atmos | mon | area: areacella | CFmon ((isd.003)) | CFmon_3dstd | 28 | baba617e-e5dd-11e5-8482-ac72891c3257 | 93a0ba1f23bfc41b720ea68951d28144 | 62eebe98-1617-11e7-a126-5404a60d96b5 | Temporal mean, Global field on model atmosphere levels [XY-A] |  |  |  |  | AerChemMIP,CFMIP,DAMIP,GeoMIP,HighResMIP,PMIP | AerChemMIP | All
1 | Tendency of Air Temperature due to Convection | K s-1 | Tendencies from cumulus convection scheme. | Tendencies from cumulus convection scheme. | tntc | tendency_of_air_temperature_due_to_convection | area: time: mean |  | real | longitude latitude alevel time | tntc | atmos | mon | area: areacella | CFmon ((isd.003)) | CFmon_3dstd | 29 | baba5300-e5dd-11e5-8482-ac72891c3257 | 52f043533a691ca5721460e316c3a328 | 62eebe98-1617-11e7-a126-5404a60d96b5 | Temporal mean, Global field on model atmosphere levels [XY-A] |  |  |  |  | AerChemMIP,CFMIP,DAMIP,GeoMIP,HighResMIP,PMIP | AerChemMIP | All
1 | Relative Humidity | % | The relative humidity with respect to liquid water for T> 0 C, and with respect to ice for T<0 C. |  | hur | relative_humidity | area: time: mean |  | real | longitude latitude alevel time | hur | atmos | mon | area: areacella | CFmon ((isd.003)) | CFmon_3dstd | 30 | baafe8fc-e5dd-11e5-8482-ac72891c3257 | 3cc6766c2d001a58d18dfe7f60fd5e66 | 62eebe98-1617-11e7-a126-5404a60d96b5 | Temporal mean, Global field on model atmosphere levels [XY-A] |  |  |  |  | AerChemMIP,CFMIP,DAMIP,GeoMIP,HighResMIP | AerChemMIP | All
1 | Specific Humidity | 1 | "specific" means per unit mass. Specific humidity is the mass fraction of water vapor in (moist) air. |  | hus | specific_humidity | area: time: mean |  | real | longitude latitude alevel time | hus | atmos | mon | area: areacella | CFmon ((isd.003)) | CFmon_3dstd | 31 | bab00f1c-e5dd-11e5-8482-ac72891c3257 | 53f4724d228998d54191c73352532ce3 | 62eebe98-1617-11e7-a126-5404a60d96b5 | Temporal mean, Global field on model atmosphere levels [XY-A] |  |  |  |  | AerChemMIP,CFMIP,DAMIP,GeoMIP,HighResMIP | AerChemMIP | All
1 | Tendency of Specific Humidity | s-1 | Tendency of Specific Humidity |  | tnhus | tendency_of_specific_humidity | area: time: mean |  | real | longitude latitude alevel time | tnhus | atmos | mon | area: areacella | CFmon ((isd.003)) | CFmon_3dstd | 32 | bab9ca3e-e5dd-11e5-8482-ac72891c3257 | 2a6093caf9e5cd42fb2fba6bdb73d6db | 62eebe98-1617-11e7-a126-5404a60d96b5 | Temporal mean, Global field on model atmosphere levels [XY-A] |  |  |  |  | AerChemMIP,CFMIP,DAMIP,GeoMIP,HighResMIP,PMIP | AerChemMIP | All
1 | Tendency of Specific Humidity due to Advection | s-1 | Tendency of Specific Humidity due to Advection |  | tnhusa | tendency_of_specific_humidity_due_to_advection | area: time: mean |  | real | longitude latitude alevel time | tnhusa | atmos | mon | area: areacella | CFmon ((isd.003)) | CFmon_3dstd | 33 | bab9ce44-e5dd-11e5-8482-ac72891c3257 | 150d0829eec06aeaf75d22d08d328ffa | 62eebe98-1617-11e7-a126-5404a60d96b5 | Temporal mean, Global field on model atmosphere levels [XY-A] |  |  |  |  | AerChemMIP,CFMIP,DAMIP,GeoMIP,HighResMIP,PMIP | AerChemMIP | All
1 | Tendency of Specific Humidity due to Convection | s-1 | Tendencies from cumulus convection scheme. | Tendencies from cumulus convection scheme. | tnhusc | tendency_of_specific_humidity_due_to_convection | area: time: mean |  | real | longitude latitude alevel time | tnhusc | atmos | mon | area: areacella | CFmon ((isd.003)) | CFmon_3dstd | 34 | bab9d236-e5dd-11e5-8482-ac72891c3257 | a1d576b3fc447c37d782926441428ffd | 62eebe98-1617-11e7-a126-5404a60d96b5 | Temporal mean, Global field on model atmosphere levels [XY-A] |  |  |  |  | AerChemMIP,CFMIP,DAMIP,GeoMIP,HighResMIP,PMIP | AerChemMIP | All
1 | Tendency of Specific Humidity due to Numerical Diffusion | s-1 | Tendency of specific humidity due to numerical diffusion.This includes any horizontal or vertical numerical moisture diffusion not associated with the parametrized moist physics or the resolved dynamics. For example, any vertical diffusion which is part of the boundary layer mixing scheme should be excluded, as should any diffusion which is included in the terms from the resolved dynamics. This term is required to check the closure of the moisture budget. | This includes any horizontal or vertical numerical moisture diffusion not associated with the parametrized moist physics or the resolved dynamics. For example, any vertical diffusion which is part of the boundary layer mixing scheme should be excluded, as should any diffusion which is included in the terms from the resolved dynamics. This term is required to check the closure of the moisture budget. | tnhusd | tendency_of_specific_humidity_due_to_diffusion | area: time: mean |  | real | longitude latitude alevel time | tnhusd | atmos | mon | area: areacella | CFmon ((isd.003)) | CFmon_3dstd | 35 | bab9d6c8-e5dd-11e5-8482-ac72891c3257 | 2c8cb564bae033f641135194947da163 | 62eebe98-1617-11e7-a126-5404a60d96b5 | Temporal mean, Global field on model atmosphere levels [XY-A] |  |  |  |  | AerChemMIP,CFMIP,DAMIP,GeoMIP,HighResMIP,PMIP | AerChemMIP | All
1 | Tendency of Specific Humidity Due to Stratiform Cloud and Precipitation and Boundary Layer Mixing | s-1 | Tendency of Specific Humidity Due to Stratiform Cloud and Precipitation and Boundary Layer Mixing (to be specified only in models which do not separate budget terms for stratiform cloud, precipitation and boundary layer schemes. Includes all boundary layer terms including and diffusive terms.) | To be specified only in models which do not separate budget terms for stratiform cloud, precipitation and boundary layer schemes. Includes all bounday layer terms including and diffusive terms. | tnhusscpbl | tendency_of_specific_humidity_due_to_stratiform_cloud_and_precipitation_and_boundary_layer_mixing | area: time: mean |  | real | longitude latitude alevel time | tnhusscpbl | atmos | mon | area: areacella | CFmon ((isd.003)) | CFmon_3dstd | 36 | bab9dfd8-e5dd-11e5-8482-ac72891c3257 | 9e9e7476986ece18ce380652eaabe342 | 62eebe98-1617-11e7-a126-5404a60d96b5 | Temporal mean, Global field on model atmosphere levels [XY-A] |  |  |  |  | AerChemMIP,CFMIP,DAMIP,GeoMIP,HighResMIP,PMIP | AerChemMIP | All
1 | Tendency of Specific Humidity due to Model Physics | s-1 | Tendency of specific humidity due to model physics. This includes sources and sinks from parametrized moist physics (e.g. convection, boundary layer, stratiform condensation/evaporation, etc.) and excludes sources and sinks from resolved dynamics or from horizontal or vertical numerical diffusion not associated with model physics. For example any diffusive mixing by the boundary layer scheme would be included. | This includes sources and sinks from parametrized moist physics (e.g. convection, boundary layer, stratiform condensation/evaporation, etc.) and excludes sources and sinks from resolved dynamics or from horizontal or vertical numerical diffusion not associated with model physicsl. For example any diffusive mixing by the boundary layer scheme would be included. | tnhusmp | tendency_of_specific_humidity_due_to_model_physics | area: time: mean |  | real | longitude latitude alevel time | tnhusmp | atmos | mon | area: areacella | CFmon ((isd.003)) | CFmon_3dstd | 37 | bab9db28-e5dd-11e5-8482-ac72891c3257 | 6e30ba1e2c19dcbd85faa176d4eae596 | 62eebe98-1617-11e7-a126-5404a60d96b5 | Temporal mean, Global field on model atmosphere levels [XY-A] |  |  |  |  | AerChemMIP,CFMIP,DAMIP,GeoMIP,HighResMIP,PMIP | AerChemMIP | All
1 | Eddy Viscosity Coefficient for Momentum Variables | m2 s-1 | Vertical diffusion coefficient for momentum due to parametrised eddies |  | evu | atmosphere_momentum_diffusivity | area: time: mean |  | real | longitude latitude alevel time | evu | atmos | mon | area: areacella | CFmon ((isd.003)) | CFmon_3dstd | 38 | a94c9fc0-817c-11e6-a4e2-5404a60d96b5 | 52c137a21845ae294b27ad40eaca096d | 62eebe98-1617-11e7-a126-5404a60d96b5 | Temporal mean, Global field on model atmosphere levels [XY-A] |  |  |  |  | AerChemMIP,CFMIP,DAMIP,GeoMIP,HighResMIP | AerChemMIP | All
1 | Eddy Diffusivity Coefficient for Temperature Variable | m2 s-1 | Vertical diffusion coefficient for temperature due to parametrised eddies |  | edt | atmosphere_heat_diffusivity | area: time: mean |  | real | longitude latitude alevel time | edt | atmos | mon | area: areacella | CFmon ((isd.003)) | CFmon_3dstd | 39 | a94cab8c-817c-11e6-a4e2-5404a60d96b5 | c373986159daf18eee63ca731d52b6f7 | 62eebe98-1617-11e7-a126-5404a60d96b5 | Temporal mean, Global field on model atmosphere levels [XY-A] |  |  |  |  | AerChemMIP,CFMIP,DAMIP,GeoMIP,HighResMIP | AerChemMIP | All
2 | Convective Cloud Area Fraction | % | Include only convective cloud. |  | clc | convective_cloud_area_fraction_in_atmosphere_layer | area: time: mean |  | real | longitude latitude alevel time | clc | atmos | mon | area: areacella | CFmon ((isd.003)) | CFmon_3dstd | 40 | baaa557c-e5dd-11e5-8482-ac72891c3257 | 1aefc13bd27020244fe1cfd706ce1041 | 62eebe98-1617-11e7-a126-5404a60d96b5 | Temporal mean, Global field on model atmosphere levels [XY-A] |  |  |  |  | AerChemMIP,CFMIP,DAMIP,GeoMIP,HighResMIP,PMIP | AerChemMIP | All
2 | Mass Fraction of Convective Cloud Liquid Water | 1 | Calculated as the mass of convective cloud liquid water in the grid cell divided by the mass of air (including the water in all phases) in the grid cell. This includes precipitating hydrometeors ONLY if the precipitating hydrometeors affect the calculation of radiative transfer in model. | Calculated as the mass of convective cloud liquid water in the grid cell divided by the mass of air (including the water in all phases) in the grid cell. This includes precipitating hydrometeors ONLY if the precipitating hydrometeors affect the calculation of radiative transfer in model. | clwc | mass_fraction_of_convective_cloud_liquid_water_in_air | area: time: mean |  | real | longitude latitude alevel time | clwc | atmos | mon | area: areacella | CFmon ((isd.003)) | CFmon_3dstd | 41 | baab0b2a-e5dd-11e5-8482-ac72891c3257 | 9b75db3b829a01b02dfe952824150a33 | 62eebe98-1617-11e7-a126-5404a60d96b5 | Temporal mean, Global field on model atmosphere levels [XY-A] |  |  |  |  | AerChemMIP,CFMIP,GeoMIP,HighResMIP | AerChemMIP | All
2 | Mass Fraction of Convective Cloud Ice | 1 | Calculated as the mass of convective cloud ice in the grid cell divided by the mass of air (including the water in all phases) in the grid cell. This includes precipitating hydrometeors ONLY if the precipitating hydrometeors affect the calculation of radiative transfer in model. | Calculated as the mass of convective cloud ice in the grid cell divided by the mass of air (including the water in all phases) in the grid cell. This includes precipitating hydrometeors ONLY if the precipitating hydrometeors affect the calculation of radiative transfer in model. | clic | mass_fraction_of_convective_cloud_ice_in_air | area: time: mean |  | real | longitude latitude alevel time | clic | atmos | mon | area: areacella | CFmon ((isd.003)) | CFmon_3dstd | 42 | baaa8aa6-e5dd-11e5-8482-ac72891c3257 | 76f247229d5b524d94dfaedd577eeb84 | 62eebe98-1617-11e7-a126-5404a60d96b5 | Temporal mean, Global field on model atmosphere levels [XY-A] |  |  |  |  | AerChemMIP,CFMIP,GeoMIP,HighResMIP | AerChemMIP | All
2 | Percentage Cover of Stratiform Cloud | % | "Layer" means any layer with upper and lower boundaries that have constant values in some vertical coordinate. There must be a vertical coordinate variable indicating the extent of the layer(s). If the layers are model layers, the vertical coordinate can be model_level_number, but it is recommended to specify a physical coordinate (in a scalar or auxiliary coordinate variable) as well. "X_area_fraction" means the fraction of horizontal area occupied by X. "X_area" means the horizontal area occupied by X within the grid cell. Cloud area fraction is also called "cloud amount" and "cloud cover". In an atmosphere model, stratiform cloud is that produced by large-scale convergence (not the convection schemes). |  | cls | stratiform_cloud_area_fraction_in_atmosphere_layer | area: time: mean |  | real | longitude latitude alevel time | cls | atmos | mon | area: areacella | CFmon ((isd.003)) | CFmon_3dstd | 43 | baaac764-e5dd-11e5-8482-ac72891c3257 | 2cd1940e7201d5adb02ba157a74fc33e | 62eebe98-1617-11e7-a126-5404a60d96b5 | Temporal mean, Global field on model atmosphere levels [XY-A] |  |  |  |  | AerChemMIP,CFMIP,GeoMIP,HighResMIP,PMIP | AerChemMIP | All
2 | Mass Fraction of Stratiform Cloud Liquid Water | 1 | Calculated as the mass of stratiform cloud liquid water in the grid cell divided by the mass of air (including the water in all phases) in the grid cell. This includes precipitating hydrometeors ONLY if the precipitating hydrometeors affect the calculation of radiative transfer in model. | Calculated as the mass of stratiform cloud liquid water in the grid cell divided by the mass of air (including the water in all phases) in the grid cell. This includes precipitating hydrometeors ONLY if the precipitating hydrometeors affect the calculation of radiative transfer in model. | clws | mass_fraction_of_stratiform_cloud_liquid_water_in_air | area: time: mean |  | real | longitude latitude alevel time | clws | atmos | mon | area: areacella | CFmon ((isd.003)) | CFmon_3dstd | 44 | baab0f3a-e5dd-11e5-8482-ac72891c3257 | e4dc8fb121d8dc2cbc44f1f28eea183b | 62eebe98-1617-11e7-a126-5404a60d96b5 | Temporal mean, Global field on model atmosphere levels [XY-A] |  |  |  |  | AerChemMIP,CFMIP,GeoMIP,HighResMIP | AerChemMIP | All
2 | Mass Fraction of Stratiform Cloud Ice | 1 | Calculated as the mass of stratiform cloud ice in the grid cell divided by the mass of air (including the water in all phases) in the grid cell. This includes precipitating hydrometeors ONLY if the precipitating hydrometeors affect the calculation of radiative transfer in model. | Calculated as the mass of stratiform cloud ice in the grid cell divided by the mass of air (including the water in all phases) in the grid cell. This includes precipitating hydrometeors ONLY if the precipitating hydrometeors affect the calculation of radiative transfer in model. | clis | mass_fraction_of_stratiform_cloud_ice_in_air | area: time: mean |  | real | longitude latitude alevel time | clis | atmos | mon | area: areacella | CFmon ((isd.003)) | CFmon_3dstd | 45 | baaa8cd6-e5dd-11e5-8482-ac72891c3257 | 4dbe7bd9b38439125b341edba15aa66a | 62eebe98-1617-11e7-a126-5404a60d96b5 | Temporal mean, Global field on model atmosphere levels [XY-A] |  |  |  |  | AerChemMIP,CFMIP,GeoMIP,HighResMIP | AerChemMIP | All
2 | Convective Updraft Mass Flux | kg m-2 s-1 | In accordance with common usage in geophysical disciplines, "flux" implies per unit area, called "flux density" in physics. The atmosphere convective mass flux is the vertical transport of mass for a field of cumulus clouds or thermals, given by the product of air density and vertical velocity. For an area-average, cell_methods should specify whether the average is over all the area or the area of updrafts only. | Calculated as the convective mass flux divided by the area of the whole grid cell (not just the area of the cloud). | mcu | atmosphere_updraft_convective_mass_flux | area: time: mean | up | real | longitude latitude alevhalf time | mcu | atmos | mon | area: areacella | CFmon ((isd.003)) | CFmon_3dstd | 46 | bab125a0-e5dd-11e5-8482-ac72891c3257 | 62aa098b13f86fa22de1a874536a64ae | f7e87814-562c-11e6-a2a4-ac72891c3257 | Temporal mean, Global field on model atmosphere half-levels [XY-AH] [tmean] |  |  |  |  | AerChemMIP,CFMIP,DAMIP,GeoMIP,HighResMIP | AerChemMIP | All
2 | Downdraft Convective Mass Flux | kg m-2 s-1 | Calculated as the convective mass flux divided by the area of the whole grid cell (not just the area of the cloud). | Calculated as the convective mass flux divided by the area of the whole grid cell (not just the area of the cloud). | mcd | atmosphere_downdraft_convective_mass_flux | area: time: mean | down | real | longitude latitude alevhalf time | mcd | atmos | mon | area: areacella | CFmon ((isd.003)) | CFmon_3dstd | 47 | bab12118-e5dd-11e5-8482-ac72891c3257 | e889a99259ce24104c8b21894ace22da | f7e87814-562c-11e6-a2a4-ac72891c3257 | Temporal mean, Global field on model atmosphere half-levels [XY-AH] [tmean] |  |  |  |  | AerChemMIP,CFMIP,GeoMIP,HighResMIP | AerChemMIP | All
2 | Shallow Convective Mass Flux | kg m-2 s-1 | The net mass flux represents the difference between the updraft and downdraft components. For models with a distinct shallow convection scheme, this is calculated as convective mass flux divided by the area of the whole grid cell (not just the area of the cloud). | The net mass flux represents the difference between the updraft and downdraft components. For models with a distinct shallow convection scheme, this is calculated as convective mass flux divided by the area of the whole grid cell (not just the area of the cloud). | smc | atmosphere_net_upward_shallow_convective_mass_flux | area: time: mean | up | real | longitude latitude alevhalf time | smc | atmos | mon | area: areacella | CFmon ((isd.003)) | CFmon_3dstd | 48 | bab7bdf2-e5dd-11e5-8482-ac72891c3257 | 706324a93b4c3976da22db8a6e9d78b0 | f7e87814-562c-11e6-a2a4-ac72891c3257 | Temporal mean, Global field on model atmosphere half-levels [XY-AH] [tmean] |  |  |  |  | AerChemMIP,CFMIP,GeoMIP,HighResMIP | AerChemMIP | All
2 | Deep Convective Mass Flux | kg m-2 s-1 | The net mass flux represents the difference between the updraft and downdraft components. This is calculated as the convective mass flux divided by the area of the whole grid cell (not just the area of the cloud). | The net mass flux represents the difference between the updraft and downdraft components. This is calculated as the convective mass flux divided by the area of the whole grid cell (not just the area of the cloud). | dmc | atmosphere_net_upward_deep_convective_mass_flux | area: time: mean | up | real | longitude latitude alevhalf time | dmc | atmos | mon | area: areacella | CFmon ((isd.003)) | CFmon_3dstd | 49 | baac1790-e5dd-11e5-8482-ac72891c3257 | 517f72b8577df7e97ce2dea8f1143e94 | f7e87814-562c-11e6-a2a4-ac72891c3257 | Temporal mean, Global field on model atmosphere half-levels [XY-AH] [tmean] |  |  |  |  | AerChemMIP,CFMIP,GeoMIP,HighResMIP | AerChemMIP | All
1 | TOA Outgoing Shortwave Radiation in 4XCO2 Atmosphere | W m-2 | TOA Outgoing Shortwave Radiation calculated using carbon dioxide concentrations increased fourfold |  | rsut4co2 | toa_outgoing_shortwave_flux | area: time: mean | up | real | longitude latitude time | rsut4co2 | atmos | mon | area: areacella | CFmon ((isd.003)) | CFmon_2dmod | 50 | bab68158-e5dd-11e5-8482-ac72891c3257 | 58bbe37eb1035d22ab051fcfa10c67d9 | f7dcac96-562c-11e6-a2a4-ac72891c3257 | Temporal mean, Global field (single level) [XY-na] [am-tm] |  |  |  |  | AerChemMIP,CFMIP,HighResMIP | AerChemMIP | All
1 | TOA Outgoing Longwave Radiation 4XCO2 Atmosphere | W m-2 | Top-of-atmosphere outgoing longwave radiation calculated using carbon dioxide concentrations increased fourfold |  | rlut4co2 | toa_outgoing_longwave_flux | area: time: mean | up | real | longitude latitude time | rlut4co2 | atmos | mon | area: areacella | CFmon ((isd.003)) | CFmon_2dmod | 51 | bab59a22-e5dd-11e5-8482-ac72891c3257 | 0888eef64215cf18affe93ca142c95ad | f7dcac96-562c-11e6-a2a4-ac72891c3257 | Temporal mean, Global field (single level) [XY-na] [am-tm] |  |  |  |  | AerChemMIP,CFMIP,HighResMIP | AerChemMIP | All
1 | TOA Outgoing Clear-Sky Shortwave Radiation 4XCO2 Atmosphere | W m-2 | TOA Outgoing Clear-Sky Shortwave Radiation calculated using carbon dioxide concentrations increased fourfold |  | rsutcs4co2 | toa_outgoing_shortwave_flux_assuming_clear_sky | area: time: mean | up | real | longitude latitude time | rsutcs4co2 | atmos | mon | area: areacella | CFmon ((isd.003)) | CFmon_2dmod | 52 | bab699c2-e5dd-11e5-8482-ac72891c3257 | 827d0f8093c7858a784e5fda140a6e12 | f7dcac96-562c-11e6-a2a4-ac72891c3257 | Temporal mean, Global field (single level) [XY-na] [am-tm] |  |  |  |  | AerChemMIP,CFMIP,HighResMIP | AerChemMIP | All
1 | TOA Outgoing Clear-Sky Longwave Radiation 4XCO2 Atmosphere | W m-2 | Top-of-atmosphere outgoing clear-sky longwave radiation calculated using carbon dioxide concentrations increased fourfold |  | rlutcs4co2 | toa_outgoing_longwave_flux_assuming_clear_sky | area: time: mean | up | real | longitude latitude time | rlutcs4co2 | atmos | mon | area: areacella | CFmon ((isd.003)) | CFmon_2dmod | 53 | bab5b822-e5dd-11e5-8482-ac72891c3257 | 71a3667c9d9a8b9af56e22757461b7d0 | f7dcac96-562c-11e6-a2a4-ac72891c3257 | Temporal mean, Global field (single level) [XY-na] [am-tm] |  |  |  |  | AerChemMIP,CFMIP,HighResMIP | AerChemMIP | All
1 | Upwelling Longwave Radiation 4XCO2 Atmosphere | W m-2 | Upwelling longwave radiation calculated using carbon dioxide concentrations increased fourfold (includes the fluxes at the surface and TOA) |  | rlu4co2 | upwelling_longwave_flux_in_air | area: time: mean | up | real | longitude latitude alevhalf time | rlu4co2 | atmos | mon | area: areacella | CFmon ((isd.003)) | CFmon_3dmod | 54 | bab56b24-e5dd-11e5-8482-ac72891c3257 | 01918a16b5ac9dbbe932d83357c06a21 | f7e87814-562c-11e6-a2a4-ac72891c3257 | Temporal mean, Global field on model atmosphere half-levels [XY-AH] [tmean] |  |  |  |  | AerChemMIP,CFMIP,HighResMIP | AerChemMIP | All
1 | Upwelling Shortwave Radiation 4XCO2 Atmosphere | W m-2 | Upwelling Shortwave Radiation calculated using carbon dioxide concentrations increased fourfold |  | rsu4co2 | upwelling_shortwave_flux_in_air | area: time: mean | up | real | longitude latitude alevhalf time | rsu4co2 | atmos | mon | area: areacella | CFmon ((isd.003)) | CFmon_3dmod | 55 | bab6438c-e5dd-11e5-8482-ac72891c3257 | 8e5acd3e73d41006a677b5e77fe383f7 | f7e87814-562c-11e6-a2a4-ac72891c3257 | Temporal mean, Global field on model atmosphere half-levels [XY-AH] [tmean] |  |  |  |  | AerChemMIP,CFMIP,HighResMIP | AerChemMIP | All
1 | Downwelling Longwave Radiation 4XCO2 Atmosphere | W m-2 | Downwelling longwave radiation calculated using carbon dioxide concentrations increased fourfold (includes the fluxes at the surface and TOA) |  | rld4co2 | downwelling_longwave_flux_in_air | area: time: mean | down | real | longitude latitude alevhalf time | rld4co2 | atmos | mon | area: areacella | CFmon ((isd.003)) | CFmon_3dmod | 56 | bab51a98-e5dd-11e5-8482-ac72891c3257 | e0279cf7335a5b9292a1a3c8f70a32a2 | f7e87814-562c-11e6-a2a4-ac72891c3257 | Temporal mean, Global field on model atmosphere half-levels [XY-AH] [tmean] |  |  |  |  | AerChemMIP,CFMIP,HighResMIP | AerChemMIP | All
1 | Downwelling Shortwave Radiation 4XCO2 Atmosphere | W m-2 | Downwelling shortwave radiation calculated using carbon dioxide concentrations increased fourfold |  | rsd4co2 | downwelling_shortwave_flux_in_air | area: time: mean | down | real | longitude latitude alevhalf time | rsd4co2 | atmos | mon | area: areacella | CFmon ((isd.003)) | CFmon_3dmod | 57 | bab5cf9c-e5dd-11e5-8482-ac72891c3257 | 6248574ebce5bf9fde3841735c9108bc | f7e87814-562c-11e6-a2a4-ac72891c3257 | Temporal mean, Global field on model atmosphere half-levels [XY-AH] [tmean] |  |  |  |  | AerChemMIP,CFMIP,HighResMIP | AerChemMIP | All
1 | Upwelling Clear-Sky Longwave Radiation 4XCO2 Atmosphere | W m-2 | Upwelling clear-sky longwave radiation calculated using carbon dioxide concentrations increased fourfold (includes the fluxes at the surface and TOA) |  | rlucs4co2 | upwelling_longwave_flux_in_air_assuming_clear_sky | area: time: mean | up | real | longitude latitude alevhalf time | rlucs4co2 | atmos | mon | area: areacella | CFmon ((isd.003)) | CFmon_3dmod | 58 | bab571f0-e5dd-11e5-8482-ac72891c3257 | 5951b6df2bd5a02e11213ea42620fa89 | f7e87814-562c-11e6-a2a4-ac72891c3257 | Temporal mean, Global field on model atmosphere half-levels [XY-AH] [tmean] |  |  |  |  | AerChemMIP,CFMIP,HighResMIP | AerChemMIP | All
1 | Upwelling Clear-Sky Shortwave Radiation 4XCO2 Atmosphere | W m-2 | Upwelling clear-sky shortwave radiation calculated using carbon dioxide concentrations increased fourfold |  | rsucs4co2 | upwelling_shortwave_flux_in_air_assuming_clear_sky | area: time: mean | up | real | longitude latitude alevhalf time | rsucs4co2 | atmos | mon | area: areacella | CFmon ((isd.003)) | CFmon_3dmod | 59 | bab64a6c-e5dd-11e5-8482-ac72891c3257 | bef5e52ab3ef55640ab0133c34c9dec2 | f7e87814-562c-11e6-a2a4-ac72891c3257 | Temporal mean, Global field on model atmosphere half-levels [XY-AH] [tmean] |  |  |  |  | AerChemMIP,CFMIP,HighResMIP | AerChemMIP | All
1 | Downwelling Clear-Sky Longwave Radiation 4XCO2 Atmosphere | W m-2 | Downwelling clear-sky longwave radiation calculated using carbon dioxide concentrations increased fourfold (includes the fluxes at the surface and TOA) |  | rldcs4co2 | downwelling_longwave_flux_in_air_assuming_clear_sky | area: time: mean | down | real | longitude latitude alevhalf time | rldcs4co2 | atmos | mon | area: areacella | CFmon ((isd.003)) | CFmon_3dmod | 60 | bab52196-e5dd-11e5-8482-ac72891c3257 | bc0982cd4cc45a7ad96524f549a468c4 | f7e87814-562c-11e6-a2a4-ac72891c3257 | Temporal mean, Global field on model atmosphere half-levels [XY-AH] [tmean] |  |  |  |  | AerChemMIP,CFMIP,HighResMIP | AerChemMIP | All
1 | Downwelling Clear-Sky Shortwave Radiation 4XCO2 Atmosphere | W m-2 | Downwelling clear-sky shortwave radiation calculated using carbon dioxide concentrations increased fourfold |  | rsdcs4co2 | downwelling_shortwave_flux_in_air_assuming_clear_sky | area: time: mean | down | real | longitude latitude alevhalf time | rsdcs4co2 | atmos | mon | area: areacella | CFmon ((isd.003)) | CFmon_3dmod | 61 | bab5d65e-e5dd-11e5-8482-ac72891c3257 | b8acc50c52fa48b40a4512d06d2d6435 | f7e87814-562c-11e6-a2a4-ac72891c3257 | Temporal mean, Global field on model atmosphere half-levels [XY-AH] [tmean] |  |  |  |  | AerChemMIP,CFMIP,HighResMIP | AerChemMIP | All
1 | ISCCP Total Cloud Cover Percentage | % | Percentage total cloud cover, simulating ISCCP observations. |  | cltisccp | cloud_area_fraction | area: time: mean |  | real | longitude latitude time | cltisccp | atmos | mon | area: areacella | CFmon ((isd.003)) | CFmon_sim | 62 | baaafa68-e5dd-11e5-8482-ac72891c3257 | b045cae1f65ba99831648f136b309e91 | f7dcac96-562c-11e6-a2a4-ac72891c3257 | Temporal mean, Global field (single level) [XY-na] [am-tm] |  |  |  |  | AerChemMIP,CFMIP,DAMIP,HighResMIP,PMIP,RFMIP | AerChemMIP | All
1 | ISCCP Mean Cloud Albedo | 1 | ISCCP Mean Cloud Albedo. Time-means are weighted by the ISCCP Total Cloud Fraction {:cltisccp} - see http://cfmip.metoffice.com/COSP.html | time-means weighted by the ISCCP Total Cloud Fraction - see http://cfmip.metoffice.com/COSP.html | albisccp | cloud_albedo | area: time: mean where cloud |  | real | longitude latitude time | albisccp | atmos | mon | area: areacella | CFmon ((isd.003)) | CFmon_sim | 63 | baa817c6-e5dd-11e5-8482-ac72891c3257 | bb4d31072e09cd4935f1c20a2c533bbd | f948cdfe-80ba-11e6-ab6e-5404a60d96b5 | Temporal mean, Global field (single level) [XY-na] [amncl-twm] |  |  |  |  | AerChemMIP,CFMIP,DAMIP,HighResMIP,RFMIP | AerChemMIP | All
1 | x | Pa | ISCCP Mean Cloud Top Pressure. Time-means are weighted by the ISCCP Total Cloud Fraction {:cltisccp} - see http://cfmip.metoffice.com/COSP.html | time-means weighted by the ISCCP Total Cloud Fraction - see http://cfmip.metoffice.com/COSP.html | pctisccp | air_pressure_at_cloud_top | area: time: mean where cloud |  | real | longitude latitude time | pctisccp | atmos | mon | area: areacella | CFmon ((isd.003)) | CFmon_sim | 64 | bab31f68-e5dd-11e5-8482-ac72891c3257 | 987be9b68c051baf4f0c5b6e8c26b4d8 | f948cdfe-80ba-11e6-ab6e-5404a60d96b5 | Temporal mean, Global field (single level) [XY-na] [amncl-twm] |  |  |  |  | AerChemMIP,CFMIP,DAMIP,HighResMIP,RFMIP | AerChemMIP | All
1 | ISCCP Cloud Area Fraction | % | Percentage cloud cover in optical depth categories. |  | clisccp | cloud_area_fraction_in_atmosphere_layer | area: time: mean |  | real | longitude latitude plev7c tau time | clisccp | atmos | mon | area: areacella | CFmon ((isd.003)) | CFmon_sim | 65 | 2ab325ee-c07e-11e6-8775-5404a60d96b5 | fa7666d61b92de5bad1ad76561b8b850 | f7e8acd0-562c-11e6-a2a4-ac72891c3257 | Temporal mean, Global field (7 pressure levels) [XY-P7] {tau:} [tmean] |  |  |  |  | AerChemMIP,CFMIP,DAMIP,HighResMIP,PMIP,RFMIP | AerChemMIP | All
1 | CALIPSO Total Cloud Cover Percentage | % | "X_area_fraction" means the fraction of horizontal area occupied by X. "X_area" means the horizontal area occupied by X within the grid cell. Cloud area fraction is also called "cloud amount" and "cloud cover". The cloud area fraction is for the whole atmosphere column, as seen from the surface or the top of the atmosphere. The cloud area fraction in a layer of the atmosphere has the standard name cloud_area_fraction_in_atmosphere_layer. |  | cltcalipso | cloud_area_fraction | area: time: mean |  | real | longitude latitude time | cltcalipso | atmos | mon | area: areacella | CFmon ((isd.003)) | CFmon_sim | 66 | baaaf4a0-e5dd-11e5-8482-ac72891c3257 | ce9ab9b945fcc86013ad10431d8f252e | f7dcac96-562c-11e6-a2a4-ac72891c3257 | Temporal mean, Global field (single level) [XY-na] [am-tm] |  |  |  |  | AerChemMIP,CFMIP,DAMIP,HighResMIP,RFMIP | AerChemMIP | All
1 | CALIPSO Low Level Cloud Cover Percentage | % | Percentage cloud cover in layer centred on 840hPa |  | cllcalipso | cloud_area_fraction_in_atmosphere_layer | area: time: mean |  | real | longitude latitude time p840 | cllcalipso | atmos | mon | area: areacella | CFmon ((isd.003)) | CFmon_sim | 67 | baaab4b8-e5dd-11e5-8482-ac72891c3257 | 0bbbf303ac691061a69938846f32b23b | f7de3bd8-562c-11e6-a2a4-ac72891c3257 | Temporal mean, Global field (single level) [XY-na] {:p840} [tmean] |  |  |  |  | AerChemMIP,CFMIP,DAMIP,HighResMIP,RFMIP | AerChemMIP | All
1 | CALIPSO Mid Level Cloud Percentage | % | Percentage cloud cover in layer centred on 560hPa |  | clmcalipso | cloud_area_fraction_in_atmosphere_layer | area: time: mean |  | real | longitude latitude time p560 | clmcalipso | atmos | mon | area: areacella | CFmon ((isd.003)) | CFmon_sim | 68 | baaac0de-e5dd-11e5-8482-ac72891c3257 | fe9d4b45792f7d6430fe2a9c9b7234b1 | f7df415e-562c-11e6-a2a4-ac72891c3257 | Temporal mean, Global field (single level) [XY-na] {:p560} [tmean] |  |  |  |  | AerChemMIP,CFMIP,DAMIP,HighResMIP,RFMIP | AerChemMIP | All
1 | CALIPSO High Level Cloud Area Percentage | % | Percentage cloud cover in layer centred on 220hPa |  | clhcalipso | cloud_area_fraction_in_atmosphere_layer | area: time: mean |  | real | longitude latitude time p220 | clhcalipso | atmos | mon | area: areacella | CFmon ((isd.003)) | CFmon_sim | 69 | baaa7818-e5dd-11e5-8482-ac72891c3257 | 7308096ae00ff52340909b2a59415f82 | f7e23c1a-562c-11e6-a2a4-ac72891c3257 | Temporal mean, Global field (single level) [XY-na] {:p220} [tmean] |  |  |  |  | AerChemMIP,CFMIP,DAMIP,HighResMIP,RFMIP | AerChemMIP | All
1 | CALIPSO Percentage Cloud Cover | % | Percentage cloud cover at CALIPSO standard heights. |  | clcalipso | cloud_area_fraction_in_atmosphere_layer | time: mean |  | real | longitude latitude alt40 time | clcalipso | atmos | mon | area: areacella | CFmon ((isd.003)) | CFmon_sim | 70 | baaa5db0-e5dd-11e5-8482-ac72891c3257 | 400e5707b65c01e31f2ec6a59dd3983b | f7e0026a-562c-11e6-a2a4-ac72891c3257 | Temporal mean, Global field on 40 altitude levels [XY-H40] [tmean] |  |  |  |  | AerChemMIP,CFMIP,DAMIP,HighResMIP,RFMIP | AerChemMIP | All
Note on A1: Default priority (generally overridden by settings in "requestVar" record)
Note on B1: NetCDF Global Attribute
Note on E1: Name of variable in file
Note on H1: CMOR directive
Note on K1: CMOR name, unique within table
Note on U1: CMOR variable identifier
Note on V1: MIP variable identifier
Note on W1: Structure identifier

## Eday
Priority | Long name | units | description | comment | Variable Name | CF Standard Name | cell_methods | positive | type | dimensions | CMOR Name | modeling_realm | frequency | cell_measures | prov | provNote | rowIndex | UID | vid | stid | Structure Title | valid_min | valid_max | ok_min_mean_abs | ok_max_mean_abs | MIPs (requesting) | MIPs (by experiment) | Number of Years | Slice Type | Years | Grid
3 | Surface Downward Eastward Wind Stress | Pa | Downward eastward wind stress at the surface |  | tauu | surface_downward_eastward_stress | area: time: mean | down | real | longitude latitude time | tauu | atmos | day | area: areacella | DCPP [DCPP-day] |  | 24 | 8b980e9a-4a5b-11e6-9cd2-ac72891c3257 | 3abb7c5b4c4650e9d17a8439004aebea | f7dcac96-562c-11e6-a2a4-ac72891c3257 | Temporal mean, Global field (single level) [XY-na] [am-tm] |  |  |  |  | DCPP,DynVar,HighResMIP | DynVar | All
1 | eastward surface stress from planetary boundary layer scheme | Pa | The downward eastward stress associated with the models parameterization of the planetary boundary layer. (This request is related to a WGNE effort to understand how models parameterize the surface stresses.) | surface | tauupbl | surface_downward_eastward_stress_due_to_boundary_layer_mixing | area: time: mean |  | real | longitude latitude time | tauupbl | atmos | day | area: areacella | DynVar [DYVR_daily_c] |  | 15 | 8b98040e-4a5b-11e6-9cd2-ac72891c3257 | 590ea93e-9e49-11e5-803c-0d0b866b59f3 | f7dcac96-562c-11e6-a2a4-ac72891c3257 | Temporal mean, Global field (single level) [XY-na] [am-tm] |  |  |  |  | DynVar | DynVar | All
1 | northward surface stress from planetary boundary layer scheme | Pa | The downward northward stress associated with the models parameterization of the planetary boundary layer. (This request is related to a WGNE effort to understand how models parameterize the surface stresses.) | surface | tauvpbl | surface_downward_northward_stress_due_to_boundary_layer_mixing | area: time: mean |  | real | longitude latitude time | tauvpbl | atmos | day | area: areacella | DynVar [DYVR_daily_c] |  | 16 | 8b9809e0-4a5b-11e6-9cd2-ac72891c3257 | 590f5b72-9e49-11e5-803c-0d0b866b59f3 | f7dcac96-562c-11e6-a2a4-ac72891c3257 | Temporal mean, Global field (single level) [XY-na] [am-tm] |  |  |  |  | DynVar | DynVar | All
1 | Surface Downward Northward Wind Stress | Pa | Downward northward wind stress at the surface | surface, now requesting daily output. | tauv | surface_downward_northward_stress | area: time: mean | down | real | longitude latitude time | tauv | atmos | day | area: areacella | DynVar [DYVR_daily_c] |  | 18 | 8b981340-4a5b-11e6-9cd2-ac72891c3257 | bd10cebbde1593b65e5220911f9a997c | f7dcac96-562c-11e6-a2a4-ac72891c3257 | Temporal mean, Global field (single level) [XY-na] [am-tm] |  |  |  |  | DCPP,DynVar,HighResMIP | DynVar | All
1 | Specific Humidity | 1 | "specific" means per unit mass. Specific humidity is the mass fraction of water vapor in (moist) air. | These are standard variables from CMIP5. | hus | specific_humidity | time: mean |  | real | longitude latitude plev19 time | hus | atmos | day | area: areacella | DynVar [DYVR_daily_d] |  | 19 | 8b9817e6-4a5b-11e6-9cd2-ac72891c3257 | 53f4724d228998d54191c73352532ce3 | f947ce0e-80ba-11e6-ab6e-5404a60d96b5 | Temporal mean, Global field (19 pressure levels) [XY-P19] [tmean] |  |  |  |  | DynVar,VolMIP | DynVar | All
1 | Air Temperature | K | Air Temperature | The difference is to request greater vertical | ta | air_temperature | time: mean |  | real | longitude latitude plev19 time | ta | atmos | day | area: areacella | DynVar [DYVR_daily_d] |  | 20 | 8b981d36-4a5b-11e6-9cd2-ac72891c3257 | b9c3eb96337c69c1c4a5aab1317f5563 | f947ce0e-80ba-11e6-ab6e-5404a60d96b5 | Temporal mean, Global field (19 pressure levels) [XY-P19] [tmean] |  |  |  |  | DynVar,VolMIP | DynVar | All
1 | Eastward Wind | m s-1 | "Eastward" indicates a vector component which is positive when directed eastward (negative westward). Wind is defined as a two-dimensional (horizontal) air velocity vector, with no vertical component. (Vertical motion in the atmosphere has the standard name upward_air_velocity.) | resolution: 17 standard level. | ua | eastward_wind | time: mean |  | real | longitude latitude plev19 time | ua | atmos | day | area: areacella | DynVar [DYVR_daily_d] |  | 21 | 8bae00ba-4a5b-11e6-9cd2-ac72891c3257 | 21db90c0a12448299f855fdab60930d4 | f947ce0e-80ba-11e6-ab6e-5404a60d96b5 | Temporal mean, Global field (19 pressure levels) [XY-P19] [tmean] |  |  |  |  | DynVar,HighResMIP,VolMIP | DynVar | All
1 | Northward Wind | m s-1 | "Northward" indicates a vector component which is positive when directed northward (negative southward). Wind is defined as a two-dimensional (horizontal) air velocity vector, with no vertical component. (Vertical motion in the atmosphere has the standard name upward_air_velocity.) |  | va | northward_wind | time: mean |  | real | longitude latitude plev19 time | va | atmos | day | area: areacella | DynVar [DYVR_daily_d] |  | 22 | 8bae05ec-4a5b-11e6-9cd2-ac72891c3257 | 2dedcb347c18e132a2f4d625abf94585 | f947ce0e-80ba-11e6-ab6e-5404a60d96b5 | Temporal mean, Global field (19 pressure levels) [XY-P19] [tmean] |  |  |  |  | DynVar,HighResMIP,VolMIP | DynVar | All
1 | omega (=dp/dt) | Pa s-1 | Omega (vertical velocity in pressure coordinates, positive downwards) | wap is a lower priority request (level 2, not level 1) | wap | lagrangian_tendency_of_air_pressure | time: mean |  | real | longitude latitude plev19 time | wap | atmos | day | area: areacella | DynVar [DYVR_daily_d] |  | 23 | 8b982c22-4a5b-11e6-9cd2-ac72891c3257 | 51fb29dd55442361fa9c5dbe23aca9c6 | f947ce0e-80ba-11e6-ab6e-5404a60d96b5 | Temporal mean, Global field (19 pressure levels) [XY-P19] [tmean] |  |  |  |  | DynVar,VolMIP | DynVar | All
1 | Geopotential Height | m | Geopotential is the sum of the specific gravitational potential energy relative to the geoid and the specific centripetal potential energy. Geopotential height is the geopotential divided by the standard acceleration due to gravity. It is numerically similar to the altitude (or geometric height) and not to the quantity with standard name height, which is relative to the surface. |  | zg | geopotential_height | time: mean |  | real | longitude latitude plev19 time | zg | atmos | day | area: areacella | DynVar [DYVR_daily_d] |  | 24 | 8b8fbf42-4a5b-11e6-9cd2-ac72891c3257 | 28e774ec0ecd561a6a3d437e6c443a6b | f947ce0e-80ba-11e6-ab6e-5404a60d96b5 | Temporal mean, Global field (19 pressure levels) [XY-P19] [tmean] |  |  |  |  | DAMIP,DynVar,VolMIP | DynVar | All
Note on A1: Default priority (generally overridden by settings in "requestVar" record)
Note on B1: NetCDF Global Attribute
Note on E1: Name of variable in file
Note on H1: CMOR directive
Note on K1: CMOR name, unique within table
Note on U1: CMOR variable identifier
Note on V1: MIP variable identifier
Note on W1: Structure identifier

## EdayZ
Priority | Long name | units | description | comment | Variable Name | CF Standard Name | cell_methods | positive | type | dimensions | CMOR Name | modeling_realm | frequency | cell_measures | prov | provNote | rowIndex | UID | vid | stid | Structure Title | valid_min | valid_max | ok_min_mean_abs | ok_max_mean_abs | MIPs (requesting) | MIPs (by experiment) | Number of Years | Slice Type | Years | Grid
1 | Geopotential Height | m | Geopotential is the sum of the specific gravitational potential energy relative to the geoid and the specific centripetal potential energy. Geopotential height is the geopotential divided by the standard acceleration due to gravity. It is numerically similar to the altitude (or geometric height) and not to the quantity with standard name height, which is relative to the surface. | zonal mean; hence YZT | zg | geopotential_height | longitude: mean time: mean |  | real | latitude plev19 time | zg | atmos | day |  | DAMIP [DAMIP_day_zm] |  | 44 | 8b983a5a-4a5b-11e6-9cd2-ac72891c3257 | 28e774ec0ecd561a6a3d437e6c443a6b | e4b18e96-8946-11e6-a0c4-5404a60d96b5 | Temporal mean, Atmospheric Zonal Mean (on 19 pressure levels) [Y-P19] [tmean] |  |  |  |  | DAMIP,DynVar | DynVar | All
1 | Transformed Eulerian Mean northward wind | m s-1 | Transformed Eulerian Mean Diagnostics v*, meridional component of the residual meridional circulation (v*, w*) derived from 6 hr or higher frequency data fields (use instantaneous daily fields or 12 hr fields if the 6 hr data are not available). | zonal mean; hence YZT | vtem | northward_transformed_eulerian_mean_air_velocity | longitude: mean time: mean |  | real | latitude plev39 time | vtem | atmos | day |  | DynVar [DYVR_daily_a] |  | 4 | 8b97d150-4a5b-11e6-9cd2-ac72891c3257 | ba7be4134a9cf4838434bf204d80b903 | f7e94ce4-562c-11e6-a2a4-ac72891c3257 | Temporal mean, Atmospheric Zonal Mean (on 39 pressure levels) [Y-P39] [tmean] |  |  |  |  | DynVar | DynVar | All
1 | Transformed Eulerian Mean upward wind | m s-1 | Transformed Eulerian Mean Diagnostics w*, meridional component of the residual meridional circulation (v*, w*) derived from 6 hr or higher frequency data fields (use instantaneous daily fields or 12 hr fields if the 6 hr data are not available). Scale height: 6950 m | zonal mean; hence YZT | wtem | upward_transformed_eulerian_mean_air_velocity | longitude: mean time: mean |  | real | latitude plev39 time | wtem | atmos | day |  | DynVar [DYVR_daily_a] |  | 5 | 8b97d678-4a5b-11e6-9cd2-ac72891c3257 | c64364df884a3cebaa7aebb664260776 | f7e94ce4-562c-11e6-a2a4-ac72891c3257 | Temporal mean, Atmospheric Zonal Mean (on 39 pressure levels) [Y-P39] [tmean] |  |  |  |  | DynVar | DynVar | All
1 | Northward Component of the Eliassen-Palm Flux | m3 s-2 | Transformed Eulerian Mean Diagnostics Meridional component Fy of Eliassen-Palm (EP) flux (Fy, Fz) derived from 6hr or higher frequency fields (use daily fields or 12 hr fields if the 6 hr are not available). Please use the definitions given by equation 3.5.3a of Andrews, Holton and Leovy text book, but scaled by density to have units m3 s-2. | zonal mean; hence YZT | epfy | northward_eliassen_palm_flux_in_air | longitude: mean time: mean |  | real | latitude plev39 time | epfy | atmos | day |  | DynVar [DYVR_daily_a] |  | 6 | 8b97db46-4a5b-11e6-9cd2-ac72891c3257 | 9522ca96d0b066ebe8defd5541de0582 | f7e94ce4-562c-11e6-a2a4-ac72891c3257 | Temporal mean, Atmospheric Zonal Mean (on 39 pressure levels) [Y-P39] [tmean] |  |  |  |  | DynVar | DynVar | All
1 | Upward Component of the Eliassen-Palm Flux | m3 s-2 | Transformed Eulerian Mean Diagnostics Meridional component Fz of the Eliassen-Palm (EP) flux (Fy, Fz) derived from 6hr or higher frequency fields (use daily fields or 12 hr fields if the 6 hr are not available). Please use the definitions given by equation 3.5.3b of Andrews, Holton and Leovy text book, but scaled by density to have units m3 s-2. | zonal mean; hence YZT | epfz | upward_eliassen_palm_flux_in_air | longitude: mean time: mean | up | real | latitude plev39 time | epfz | atmos | day |  | DynVar [DYVR_daily_a] |  | 7 | 8b97e000-4a5b-11e6-9cd2-ac72891c3257 | 85631e0f7a8fdcb10737a525f4134181 | f7e94ce4-562c-11e6-a2a4-ac72891c3257 | Temporal mean, Atmospheric Zonal Mean (on 39 pressure levels) [Y-P39] [tmean] |  |  |  |  | DynVar | DynVar | All
1 | Tendency of eastward wind due to Eliassen-Palm Flux divergence | m s-2 | Tendency of the zonal mean zonal wind due to the divergence of the Eliassen-Palm flux. | Called "acceldivf" in CCMI table; we suggest new name. zonal mean; hence YZT | utendepfd | tendency_of_eastward_wind_due_to_eliassen_palm_flux_divergence | longitude: mean time: mean |  | real | latitude plev39 time | utendepfd | atmos | day |  | DynVar [DYVR_daily_a] |  | 8 | 8b97e4c4-4a5b-11e6-9cd2-ac72891c3257 | 590fa2bc-9e49-11e5-803c-0d0b866b59f3 | f7e94ce4-562c-11e6-a2a4-ac72891c3257 | Temporal mean, Atmospheric Zonal Mean (on 39 pressure levels) [Y-P39] [tmean] |  |  |  |  | DynVar | DynVar | All
1 | Eastward Wind | m s-1 | "Eastward" indicates a vector component which is positive when directed eastward (negative westward). Wind is defined as a two-dimensional (horizontal) air velocity vector, with no vertical component. (Vertical motion in the atmosphere has the standard name upward_air_velocity.) | zonal mean; hence YZT | ua | eastward_wind | longitude: mean time: mean |  | real | latitude plev39 time | ua | atmos | day |  | DynVar [DYVR_daily_b] |  | 9 | 8b8fab9c-4a5b-11e6-9cd2-ac72891c3257 | 21db90c0a12448299f855fdab60930d4 | f7e94ce4-562c-11e6-a2a4-ac72891c3257 | Temporal mean, Atmospheric Zonal Mean (on 39 pressure levels) [Y-P39] [tmean] |  |  |  |  | DAMIP,DynVar | DynVar | All
1 | u-tendency orographic gravity wave drag | m s-2 | Tendency of the eastward wind by parameterized orographic gravity waves. | zonal mean; hence YZT | utendogw | tendency_of_eastward_wind_due_to_orographic_gravity_wave_drag | longitude: mean time: mean |  | real | latitude plev39 time | utendogw | atmos | day |  | DynVar [DYVR_daily_b] |  | 10 | 8b97ea3c-4a5b-11e6-9cd2-ac72891c3257 | 590ed5a8-9e49-11e5-803c-0d0b866b59f3 | f7e94ce4-562c-11e6-a2a4-ac72891c3257 | Temporal mean, Atmospheric Zonal Mean (on 39 pressure levels) [Y-P39] [tmean] |  |  |  |  | DynVar | DynVar | All
1 | u-tendency nonorographic gravity wave drag | m s-2 | Tendency of the eastward wind by parameterized nonorographic gravity waves. | zonal mean; hence YZT | utendnogw | tendency_of_eastward_wind_due_to_nonorographic_gravity_wave_drag | longitude: mean time: mean |  | real | latitude plev39 time | utendnogw | atmos | day |  | DynVar [DYVR_daily_b] |  | 11 | 8b97efc8-4a5b-11e6-9cd2-ac72891c3257 | 590e85a8-9e49-11e5-803c-0d0b866b59f3 | f7e94ce4-562c-11e6-a2a4-ac72891c3257 | Temporal mean, Atmospheric Zonal Mean (on 39 pressure levels) [Y-P39] [tmean] |  |  |  |  | DynVar | DynVar | All
1 | Transformed Eulerian Mean Mass Streamfunction | kg s-1 | Residual mass streamfunction, computed from vstar and integrated from the top of the atmosphere (on the native model grid). Reference: Andrews et al (1987): Middle Atmospheric Dynamics. Academic Press. | zonal mean; hence YZT | psitem | atmosphere_transformed_eulerian_mean_meridional_overturning_mass_streamfunction | longitude: mean time: mean |  | real | latitude plev39 time | psitem | atmos | day |  | DynVar [DYVR_daily_b] |  | 12 | 8b97f4be-4a5b-11e6-9cd2-ac72891c3257 | 59137716-9e49-11e5-803c-0d0b866b59f3 | f7e94ce4-562c-11e6-a2a4-ac72891c3257 | Temporal mean, Atmospheric Zonal Mean (on 39 pressure levels) [Y-P39] [tmean] |  |  |  |  | DynVar | DynVar | All
1 | Tendency of eastward wind due to TEM northward advection and Coriolis term | m s-1 d-1 | Tendency of zonally averaged eastward wind, by the residual upward wind advection (on the native model grid). Reference: Andrews et al (1987): Middle Atmospheric Dynamics. Academic Press. | zonal mean; hence YZT | utendvtem | tendency_of_eastward_wind_due_to_advection_by_the_northward_transformed_eulerian_mean_air_velocity | longitude: mean time: mean |  | real | latitude plev39 time | utendvtem | atmos | day |  | DynVar [DYVR_daily_b] |  | 13 | 8b97f9a0-4a5b-11e6-9cd2-ac72891c3257 | 590e48f4-9e49-11e5-803c-0d0b866b59f3 | f7e94ce4-562c-11e6-a2a4-ac72891c3257 | Temporal mean, Atmospheric Zonal Mean (on 39 pressure levels) [Y-P39] [tmean] |  |  |  |  | DynVar | DynVar | All
1 | Tendency of eastward wind due to TEM upward advection | m s-1 d-1 | Tendency of zonally averaged eastward wind, by the residual northward wind advection (on the native model grid). Reference: Andrews et al (1987): Middle Atmospheric Dynamics. Academic Press. | zonal mean; hence YZT | utendwtem | tendency_of_eastward_wind_due_to_advection_by_the_upward_transformed_eulerian_mean_air_velocity | longitude: mean time: mean |  | real | latitude plev39 time | utendwtem | atmos | day |  | DynVar [DYVR_daily_b] |  | 14 | 8b97fe6e-4a5b-11e6-9cd2-ac72891c3257 | 590e883c-9e49-11e5-803c-0d0b866b59f3 | f7e94ce4-562c-11e6-a2a4-ac72891c3257 | Temporal mean, Atmospheric Zonal Mean (on 39 pressure levels) [Y-P39] [tmean] |  |  |  |  | DynVar | DynVar | All
Note on A1: Default priority (generally overridden by settings in "requestVar" record)
Note on B1: NetCDF Global Attribute
Note on E1: Name of variable in file
Note on H1: CMOR directive
Note on K1: CMOR name, unique within table
Note on U1: CMOR variable identifier
Note on V1: MIP variable identifier
Note on W1: Structure identifier

## Emon
Priority | Long name | units | description | comment | Variable Name | CF Standard Name | cell_methods | positive | type | dimensions | CMOR Name | modeling_realm | frequency | cell_measures | prov | provNote | rowIndex | UID | vid | stid | Structure Title | valid_min | valid_max | ok_min_mean_abs | ok_max_mean_abs | MIPs (requesting) | MIPs (by experiment) | Number of Years | Slice Type | Years | Grid
1 | Carbon Mass in Model Soil Pool | kg m-2 | Carbon mass in the full depth of the soil model. |  | cSoil | soil_carbon_content | area: mean where land time: mean |  | real | longitude latitude time | cSoil | land | mon | area: areacella | C4MIP [C_Basic] |  | 14 | 8b7ed3d0-4a5b-11e6-9cd2-ac72891c3257 | 6c08493dc9183b6ec7005a6be27f67f1 | f7de23aa-562c-11e6-a2a4-ac72891c3257 | Temporal mean, Global field (single level) [XY-na] [amnla-tmn] |  |  |  |  | AerChemMIP,C4MIP,CMIP,DCPP,FAFMIP,GMMIP,GeoMIP,HighResMIP,LS3MIP,LUMIP,PMIP,RFMIP,VolMIP | AerChemMIP | All
1 | Total water content of soil layer | kg m-2 | in each soil layer, the mass of water in all phases, including ice. Reported as "missing" for grid cells occupied entirely by "sea" |  | mrsol | moisture_content_of_soil_layer | area: mean where land time: mean |  | real | longitude latitude sdepth time | mrsol | land | mon | area: areacella | C4MIP [C_LandT1] |  | 8 | 8b803cac-4a5b-11e6-9cd2-ac72891c3257 | 591389b8-9e49-11e5-803c-0d0b866b59f3 | f7ed82f0-562c-11e6-a2a4-ac72891c3257 | Temporal mean, Global field on soil levels [XY-S] [amnla-tmn] |  |  |  |  | AerChemMIP,C4MIP,CFMIP,CMIP,FAFMIP,GMMIP,GeoMIP,HighResMIP,LS3MIP,LUMIP,PMIP,RFMIP,VIACSAB,VolMIP | AerChemMIP | All
1 | u-tendency nonorographic gravity wave drag | m s-2 | Tendency of the eastward wind by parameterized nonorographic gravity waves. |  | utendnogw | tendency_of_eastward_wind_due_to_nonorographic_gravity_wave_drag | time: mean |  | real | longitude latitude plev19 time | utendnogw | atmos | mon | area: areacella | DAMIP [DAMIP-Emon] |  | 7 | 6f17b552-9acb-11e6-b7ee-ac72891c3257 | 590e85a8-9e49-11e5-803c-0d0b866b59f3 | f947ce0e-80ba-11e6-ab6e-5404a60d96b5 | Temporal mean, Global field (19 pressure levels) [XY-P19] [tmean] |  |  |  |  | DAMIP,DynVar,VolMIP | DynVar | All
1 | Surface Air Pressure | Pa | surface pressure (not mean sea-level pressure), 2-D field to calculate the 3-D pressure field from hybrid coordinates |  | ps | surface_air_pressure | area: time: mean |  | real | longitude latitude time | ps | atmos | mon | area: areacella | DynVar [DYVR_monthly_a] |  | 26 | 7da28acc-1ab7-11e7-8dfc-5404a60d96b5 | 8c9504d28596e05586c8e193082ac617 | f7dcac96-562c-11e6-a2a4-ac72891c3257 | Temporal mean, Global field (single level) [XY-na] [am-tm] |  |  |  |  | DynVar,VolMIP | DynVar | All
1 | u-tendency orographic gravity wave drag | m s-2 | Tendency of the eastward wind by parameterized orographic gravity waves. |  | utendogw | tendency_of_eastward_wind_due_to_orographic_gravity_wave_drag | time: mean |  | real | longitude latitude plev19 time | utendogw | atmos | mon | area: areacella | DynVar [DYVR_monthly_d] |  | 22 | 6f17af4e-9acb-11e6-b7ee-ac72891c3257 | 590ed5a8-9e49-11e5-803c-0d0b866b59f3 | f947ce0e-80ba-11e6-ab6e-5404a60d96b5 | Temporal mean, Global field (19 pressure levels) [XY-P19] [tmean] |  |  |  |  | DAMIP,DynVar,VolMIP | DynVar | All
2 | v-tendency orographic gravity wave drag | m s-2 | Tendency of the northward wind by parameterized orographic gravity waves. (Note that CF name tables only have a general northward tendency for all gravity waves, and we need it separated by type.) |  | vtendogw | tendency_of_northward_wind_due_to_orographic_gravity_wave_drag | time: mean |  | real | longitude latitude plev19 time | vtendogw | atmos | mon | area: areacella | DynVar [DYVR_monthly_d] |  | 24 | 8b97ba1c-4a5b-11e6-9cd2-ac72891c3257 | 59140c12-9e49-11e5-803c-0d0b866b59f3 | f947ce0e-80ba-11e6-ab6e-5404a60d96b5 | Temporal mean, Global field (19 pressure levels) [XY-P19] [tmean] |  |  |  |  | DynVar,VolMIP | DynVar | All
2 | v-tendency nonorographic gravity wave drag | m s-2 | Tendency of the northward wind by parameterized nonorographic gravity waves. (Note that CF name tables only have a general northward tendency for all gravity waves, and we need it separated by type.) |  | vtendnogw | tendency_of_northward_wind_due_to_nonorographic_gravity_wave_drag | time: mean |  | real | longitude latitude plev19 time | vtendnogw | atmos | mon | area: areacella | DynVar [DYVR_monthly_d] |  | 25 | 8b97bfda-4a5b-11e6-9cd2-ac72891c3257 | 59170700-9e49-11e5-803c-0d0b866b59f3 | f947ce0e-80ba-11e6-ab6e-5404a60d96b5 | Temporal mean, Global field (19 pressure levels) [XY-P19] [tmean] |  |  |  |  | DynVar,VolMIP | DynVar | All
1 | Net Carbon Mass Flux out of Atmosphere due to Net Ecosystem Productivity on Land. | kg m-2 s-1 | Natural flux of CO2 (expressed as a mass flux of carbon) from the atmosphere to the land calculated as the difference between uptake associated will photosynthesis and the release of CO2 from the sum of plant and soil respiration and fire. Positive flux is into the land. emissions from natural fires and human ignition fires as calculated by the fire module of the dynamic vegetation model, but excluding any CO2 flux from fire included in fLuc (CO2 Flux to Atmosphere from Land Use Change). | Net Ecosystem Exchange | nep | surface_net_downward_mass_flux_of_carbon_dioxide_expressed_as_carbon_due_to_all_land_processes_excluding_anthropogenic_land_use_change | area: mean where land time: mean | down | real | longitude latitude time | nep | land | mon | area: areacella | LS3MIP [LCmon] |  | 6 | d2290cee-4a9f-11e6-b84e-ac72891c3257 | b71c89e6003d19738e44474eaacf8ef0 | f7de23aa-562c-11e6-a2a4-ac72891c3257 | Temporal mean, Global field (single level) [XY-na] [amnla-tmn] |  |  |  |  | AerChemMIP,CMIP,FAFMIP,GMMIP,GeoMIP,HighResMIP,LS3MIP,RFMIP,VolMIP | AerChemMIP | All
1 | Net Carbon Mass Flux into Atmosphere due to Land Use Change | kg m-2 s-1 | Carbon mass flux per unit area into atmosphere due to human changes to land (excluding forest regrowth) accounting possibly for different time-scales related to fate of the wood, for example. | Net Carbon Mass Flux into Atmosphere due to Land Use Change | fLuc | surface_net_upward_mass_flux_of_carbon_dioxide_expressed_as_carbon_due_to_emission_from_anthropogenic_land_use_change | area: mean where land time: mean | up | real | longitude latitude time | fLuc | land | mon | area: areacella | LS3MIP [LCmon] |  | 9 | d229196e-4a9f-11e6-b84e-ac72891c3257 | 2191e3410c3a2beedfec222f81f028b6 | f7de23aa-562c-11e6-a2a4-ac72891c3257 | Temporal mean, Global field (single level) [XY-na] [amnla-tmn] |  |  |  |  | AerChemMIP,CMIP,FAFMIP,GMMIP,GeoMIP,HighResMIP,LS3MIP,RFMIP,VolMIP | AerChemMIP | All
2 | Carbon Mass in Wood | kg m-2 | Carbon mass per unit area in wood, including sapwood and hardwood. | Carbon Mass in Wood | cWood | wood_carbon_content | area: mean where land time: mean |  | real | longitude latitude time | cWood | land | mon | area: areacella | LS3MIP [LCmon] |  | 15 | d229353e-4a9f-11e6-b84e-ac72891c3257 | 64d818a9a2f9e72570449c024070950e | f7de23aa-562c-11e6-a2a4-ac72891c3257 | Temporal mean, Global field (single level) [XY-na] [amnla-tmn] |  |  |  |  | AerChemMIP,CMIP,FAFMIP,GMMIP,GeoMIP,HighResMIP,LS3MIP,RFMIP,VolMIP | AerChemMIP | All
2 | Carbon Mass in Other Living Compartments on Land | kg m-2 | e.g., labile, fruits, reserves, etc. | Carbon Mass in Other Living Compartments on Land | cMisc | miscellaneous_living_matter_carbon_content | area: mean where land time: mean |  | real | longitude latitude time | cMisc | land | mon | area: areacella | LS3MIP [LCmon] |  | 17 | d2293d68-4a9f-11e6-b84e-ac72891c3257 | f3532407075647328e7da9c24f00193d | f7de23aa-562c-11e6-a2a4-ac72891c3257 | Temporal mean, Global field (single level) [XY-na] [amnla-tmn] |  |  |  |  | AerChemMIP,CMIP,FAFMIP,GMMIP,GeoMIP,HighResMIP,LS3MIP,RFMIP,VolMIP | AerChemMIP | All
Note on A1: Default priority (generally overridden by settings in "requestVar" record)
Note on B1: NetCDF Global Attribute
Note on E1: Name of variable in file
Note on H1: CMOR directive
Note on K1: CMOR name, unique within table
Note on U1: CMOR variable identifier
Note on V1: MIP variable identifier
Note on W1: Structure identifier

## EmonZ
Priority | Long name | units | description | comment | Variable Name | CF Standard Name | cell_methods | positive | type | dimensions | CMOR Name | modeling_realm | frequency | cell_measures | prov | provNote | rowIndex | UID | vid | stid | Structure Title | valid_min | valid_max | ok_min_mean_abs | ok_max_mean_abs | MIPs (requesting) | MIPs (by experiment) | Number of Years | Slice Type | Years | Grid
2 | Temperature Tendency due to Orographic Gravity Wave Dissipation | K s-1 | Temperature tendency due to dissipation of parameterized orographic gravity waves. | zonal mean; hence YZT | tntogw | tendency_of_air_temperature_due_to_dissipation_of_orographic_gravity_waves | longitude: mean time: mean |  | real | latitude plev39 time | tntogw | atmos | mon |  | DynVar [DYVR_monthly_b] |  | 7 | 8b978588-4a5b-11e6-9cd2-ac72891c3257 | 5912b4e8-9e49-11e5-803c-0d0b866b59f3 | f7e94ce4-562c-11e6-a2a4-ac72891c3257 | Temporal mean, Atmospheric Zonal Mean (on 39 pressure levels) [Y-P39] [tmean] |  |  |  |  | DynVar,VolMIP | DynVar | All
1 | Tendency of Air Temperature due to Model Physics | K s-1 | Tendency of air temperature due to model physics. This includes sources and sinks from parametrized physics (e.g. radiation, convection, boundary layer, stratiform condensation/evaporation, etc.). It excludes sources and sinks from resolved dynamics and numerical diffusion not associated with parametrized physics. For example, any vertical diffusion which is part of the boundary layer mixing scheme should be included, while numerical diffusion applied in addition to physics or resolved dynamics should be excluded. This term is required to check the closure of the heat budget. | zonal mean; hence YZT | tntmp | tendency_of_air_temperature_due_to_model_physics | longitude: mean time: mean |  | real | latitude plev39 time | tntmp | atmos | mon |  | DynVar [DYVR_monthly_b] |  | 8 | 607e74a6-bf0e-11e6-aae4-ac72891c3257 | 621681bc7c376de66228fdde13b97516 | f7e94ce4-562c-11e6-a2a4-ac72891c3257 | Temporal mean, Atmospheric Zonal Mean (on 39 pressure levels) [Y-P39] [tmean] |  |  |  |  | DynVar,VolMIP | DynVar | All
3 | tendency_of_air_temperature_due_to_longwave_heating | K s-1 | Tendency of air temperature due to longwave radiative heating | zonal mean; hence YZT | tntrl | tendency_of_air_temperature_due_to_longwave_heating | longitude: mean time: mean |  | real | latitude plev39 time | tntrl | aerosol | mon |  | DynVar [DYVR_monthly_b] |  | 9 | 11ecb9cc-c14f-11e6-bb78-ac72891c3257 | 5917483c-9e49-11e5-803c-0d0b866b59f3 | f7e94ce4-562c-11e6-a2a4-ac72891c3257 | Temporal mean, Atmospheric Zonal Mean (on 39 pressure levels) [Y-P39] [tmean] |  |  |  |  | DynVar,VolMIP | DynVar | All
3 | tendency_of_air_temperature_due_to_shortwave_heating | K s-1 | Tendency of air temperature due to shortwave radiative heating | zonal mean; hence YZT | tntrs | tendency_of_air_temperature_due_to_shortwave_heating | longitude: mean time: mean |  | real | latitude plev39 time | tntrs | aerosol | mon |  | DynVar [DYVR_monthly_b] |  | 10 | 11ecbdd2-c14f-11e6-bb78-ac72891c3257 | 59173c0c-9e49-11e5-803c-0d0b866b59f3 | f7e94ce4-562c-11e6-a2a4-ac72891c3257 | Temporal mean, Atmospheric Zonal Mean (on 39 pressure levels) [Y-P39] [tmean] |  |  |  |  | DynVar,VolMIP | DynVar | All
1 | Tendency of Air Temperature due to Clear Sky Longwave Radiative Heating | K s-1 | Tendency of Air Temperature due to Clear Sky Longwave Radiative Heating | zonal mean; hence YZT | tntrlcs | tendency_of_air_temperature_due_to_longwave_heating_assuming_clear_sky | longitude: mean time: mean |  | real | latitude plev39 time | tntrlcs | atmos | mon |  | DynVar [DYVR_monthly_b] |  | 11 | 11ecc1d8-c14f-11e6-bb78-ac72891c3257 | 59170a02-9e49-11e5-803c-0d0b866b59f3 | f7e94ce4-562c-11e6-a2a4-ac72891c3257 | Temporal mean, Atmospheric Zonal Mean (on 39 pressure levels) [Y-P39] [tmean] |  |  |  |  | DynVar,VolMIP | DynVar | All
1 | Tendency of Air Temperature due to Clear Sky Shortwave Radiative Heating | K s-1 | Tendency of Air Temperature due to Clear Sky Shortwave Radiative Heating | zonal mean; hence YZT | tntrscs | tendency_of_air_temperature_due_to_shortwave_heating_assuming_clear_sky | longitude: mean time: mean |  | real | latitude plev39 time | tntrscs | atmos | mon |  | DynVar [DYVR_monthly_b] |  | 12 | 11ecc5ca-c14f-11e6-bb78-ac72891c3257 | 5913d86e-9e49-11e5-803c-0d0b866b59f3 | f7e94ce4-562c-11e6-a2a4-ac72891c3257 | Temporal mean, Atmospheric Zonal Mean (on 39 pressure levels) [Y-P39] [tmean] |  |  |  |  | DynVar,VolMIP | DynVar | All
1 | Tendency of Air Temperature due to Convection | K s-1 | Tendencies from cumulus convection scheme. | zonal mean; hence YZT | tntc | tendency_of_air_temperature_due_to_convection | longitude: mean time: mean |  | real | latitude plev39 time | tntc | atmos | mon |  | DynVar [DYVR_monthly_b] |  | 13 | 11ecc9b2-c14f-11e6-bb78-ac72891c3257 | 52f043533a691ca5721460e316c3a328 | f7e94ce4-562c-11e6-a2a4-ac72891c3257 | Temporal mean, Atmospheric Zonal Mean (on 39 pressure levels) [Y-P39] [tmean] |  |  |  |  | DynVar,VolMIP | DynVar | All
1 | Tendency of Air Temperature Due to Stratiform Clouds and Precipitation | K s-1 | The phrase "tendency_of_X" means derivative of X with respect to time. Air temperature is the bulk temperature of the air, not the surface (skin) temperature. The specification of a physical process by the phrase "due_to_" process means that the quantity named is a single term in a sum of terms which together compose the general quantity named by omitting the phrase. A variable with the standard name tendency_of_air_temperature_due_to_stratiform_cloud_and_precipitation should contain net latent heating effects of all processes which convert stratiform clouds and precipitation between water vapour, liquid or ice phases. In an atmosphere model, stratiform cloud is that produced by large-scale convergence (not the convection schemes). | zonal mean; hence YZT | tntscp | tendency_of_air_temperature_due_to_stratiform_cloud_and_precipitation | longitude: mean time: mean |  | real | latitude plev39 time | tntscp | atmos | mon |  | DynVar [DYVR_monthly_b] |  | 14 | 11eccd9a-c14f-11e6-bb78-ac72891c3257 | 5913d602-9e49-11e5-803c-0d0b866b59f3 | f7e94ce4-562c-11e6-a2a4-ac72891c3257 | Temporal mean, Atmospheric Zonal Mean (on 39 pressure levels) [Y-P39] [tmean] |  |  |  |  | DynVar,VolMIP | DynVar | All
1 | Upward Component of the Eliassen-Palm Flux | m3 s-2 | Transformed Eulerian Mean Diagnostics Meridional component Fz of the Eliassen-Palm (EP) flux (Fy, Fz) derived from 6hr or higher frequency fields (use daily fields or 12 hr fields if the 6 hr are not available). Please use the definitions given by equation 3.5.3b of Andrews, Holton and Leovy text book, but scaled by density to have units m3 s-2. | zonal mean; hence YZT | epfz | upward_eliassen_palm_flux_in_air | longitude: mean time: mean | up | real | latitude plev39 time | epfz | atmos | mon |  | DynVar [DYVR_monthly_c] |  | 18 | 8b97a1bc-4a5b-11e6-9cd2-ac72891c3257 | 85631e0f7a8fdcb10737a525f4134181 | f7e94ce4-562c-11e6-a2a4-ac72891c3257 | Temporal mean, Atmospheric Zonal Mean (on 39 pressure levels) [Y-P39] [tmean] |  |  |  |  | DAMIP,DCPP,DynVar,HighResMIP,VolMIP | DynVar | All
2 | Temperature Tendency Non-orographic Gravity Wave Dissipation | K s-1 | Temperature tendency due to dissipation of parameterized nonorographic gravity waves. | zonal mean; hence YZT | tntnogw | tendency_of_air_temperature_due_to_dissipation_of_nonorographic_gravity_waves | longitude: mean time: mean |  | real | latitude plev39 time | tntnogw | atmos | mon |  | DynVar [DYVR_monthly_c] |  | 21 | 8b978b96-4a5b-11e6-9cd2-ac72891c3257 | 5913e8ea-9e49-11e5-803c-0d0b866b59f3 | f7e94ce4-562c-11e6-a2a4-ac72891c3257 | Temporal mean, Atmospheric Zonal Mean (on 39 pressure levels) [Y-P39] [tmean] |  |  |  |  | DynVar,VolMIP | DynVar | All
2 | Northward Component of the Eliassen-Palm Flux | m3 s-2 | Transformed Eulerian Mean Diagnostics Meridional component Fy of Eliassen-Palm (EP) flux (Fy, Fz) derived from 6hr or higher frequency fields (use daily fields or 12 hr fields if the 6 hr are not available). Please use the definitions given by equation 3.5.3a of Andrews, Holton and Leovy text book, but scaled by density to have units m3 s-2. |  | epfy | northward_eliassen_palm_flux_in_air | longitude: mean time: mean |  | real | latitude plev39 time | epfy | atmos | mon |  | HighResMIP [Amon_sparc] |  | 31 | feeaea60-96ec-11e6-b81e-c9e268aff03a | 9522ca96d0b066ebe8defd5541de0582 | f7e94ce4-562c-11e6-a2a4-ac72891c3257 | Temporal mean, Atmospheric Zonal Mean (on 39 pressure levels) [Y-P39] [tmean] |  |  |  |  | DAMIP,DCPP,DynVar,HighResMIP,VolMIP | DynVar | All
2 | Tendency of eastward wind due to Eliassen-Palm Flux divergence | m s-2 | Tendency of the zonal mean zonal wind due to the divergence of the Eliassen-Palm flux. |  | utendepfd | tendency_of_eastward_wind_due_to_eliassen_palm_flux_divergence | longitude: mean time: mean |  | real | latitude plev39 time | utendepfd | atmos | mon |  | HighResMIP [Amon_sparc] |  | 33 | feeaf438-96ec-11e6-b81e-c9e268aff03a | 590fa2bc-9e49-11e5-803c-0d0b866b59f3 | f7e94ce4-562c-11e6-a2a4-ac72891c3257 | Temporal mean, Atmospheric Zonal Mean (on 39 pressure levels) [Y-P39] [tmean] |  |  |  |  | DAMIP,DCPP,DynVar,HighResMIP,VolMIP | DynVar | All
2 | Transformed Eulerian Mean northward wind | m s-1 | Transformed Eulerian Mean Diagnostics v*, meridional component of the residual meridional circulation (v*, w*) derived from 6 hr or higher frequency data fields (use instantaneous daily fields or 12 hr fields if the 6 hr data are not available). |  | vtem | northward_transformed_eulerian_mean_air_velocity | longitude: mean time: mean |  | real | latitude plev39 time | vtem | atmos | mon |  | HighResMIP [Amon_sparc] |  | 34 | feeadf5c-96ec-11e6-b81e-c9e268aff03a | ba7be4134a9cf4838434bf204d80b903 | f7e94ce4-562c-11e6-a2a4-ac72891c3257 | Temporal mean, Atmospheric Zonal Mean (on 39 pressure levels) [Y-P39] [tmean] |  |  |  |  | DAMIP,DCPP,DynVar,HighResMIP,VolMIP | DynVar | All
2 | Transformed Eulerian Mean upward wind | m s-1 | Transformed Eulerian Mean Diagnostics w*, meridional component of the residual meridional circulation (v*, w*) derived from 6 hr or higher frequency data fields (use instantaneous daily fields or 12 hr fields if the 6 hr data are not available). Scale height: 6950 m |  | wtem | upward_transformed_eulerian_mean_air_velocity | longitude: mean time: mean |  | real | latitude plev39 time | wtem | atmos | mon |  | HighResMIP [Amon_sparc] |  | 35 | feeae56a-96ec-11e6-b81e-c9e268aff03a | c64364df884a3cebaa7aebb664260776 | f7e94ce4-562c-11e6-a2a4-ac72891c3257 | Temporal mean, Atmospheric Zonal Mean (on 39 pressure levels) [Y-P39] [tmean] |  |  |  |  | DAMIP,DCPP,DynVar,HighResMIP,VolMIP | DynVar | All
Note on A1: Default priority (generally overridden by settings in "requestVar" record)
Note on B1: NetCDF Global Attribute
Note on E1: Name of variable in file
Note on H1: CMOR directive
Note on K1: CMOR name, unique within table
Note on U1: CMOR variable identifier
Note on V1: MIP variable identifier
Note on W1: Structure identifier

## Lmon
Priority | Long name | units | description | comment | Variable Name | CF Standard Name | cell_methods | positive | type | dimensions | CMOR Name | modeling_realm | frequency | cell_measures | prov | provNote | rowIndex | UID | vid | stid | Structure Title | valid_min | valid_max | ok_min_mean_abs | ok_max_mean_abs | MIPs (requesting) | MIPs (by experiment) | Number of Years | Slice Type | Years | Grid
1 | Moisture in Upper Portion of Soil Column | kg m-2 | The mass of water in all phases in the upper 10cm of the soil layer. | the mass of water in all phases in a thin surface soil layer. | mrsos | moisture_content_of_soil_layer | area: mean where land time: mean |  | real | longitude latitude time sdepth1 | mrsos | land | mon | area: areacella | Lmon ((isd.003)) |  | 14 | bab1c85c-e5dd-11e5-8482-ac72891c3257 | 40c091a01dc9db6d6d5901528c375ab3 | f7e71b5e-562c-11e6-a2a4-ac72891c3257 | Temporal mean, Global field (single level) [XY-na] {:sdepth1} [amnla-tmn] | -2.008 s | 146.5 s | -35.89 s | 123.3 s | AerChemMIP,C4MIP,CFMIP,CMIP,FAFMIP,GMMIP,GeoMIP,HighResMIP,LS3MIP,LUMIP,PMIP,RFMIP,VIACSAB,VolMIP | AerChemMIP | All
1 | Total Soil Moisture Content | kg m-2 | the mass per unit area (summed over all soil layers) of water in all phases. | the mass per unit area (summed over all soil layers) of water in all phases. | mrso | soil_moisture_content | area: mean where land time: mean |  | real | longitude latitude time | mrso | land | mon | area: areacella | Lmon ((isd.003)) |  | 15 | bab1a782-e5dd-11e5-8482-ac72891c3257 | af574f1ac4a9f44a2d943352a455cfeb | f7de23aa-562c-11e6-a2a4-ac72891c3257 | Temporal mean, Global field (single level) [XY-na] [amnla-tmn] | -64.17 s | 5717.0 s | -1424.0 s | 3038.0 s | AerChemMIP,C4MIP,CFMIP,CMIP,DCPP,FAFMIP,GMMIP,GeoMIP,HighResMIP,LS3MIP,LUMIP,PMIP,RFMIP,VIACSAB,VolMIP | AerChemMIP | All
1 | Soil Frozen Water Content | kg m-2 | The mass per unit area (summed over all model layers) of frozen water. | the mass (summed over all all layers) of frozen water. | mrfso | soil_frozen_water_content | area: mean where land time: mean |  | real | longitude latitude time | mrfso | land landIce | mon | area: areacella | Lmon ((isd.003)) |  | 16 | bab1688a-e5dd-11e5-8482-ac72891c3257 | 154d00de9ab9aff72373a673df10946a | f7de23aa-562c-11e6-a2a4-ac72891c3257 | Temporal mean, Global field (single level) [XY-na] [amnla-tmn] | 0.0 s | 5763.0 s | -419.0 s | 940.3 s | AerChemMIP,C4MIP,CFMIP,CMIP,DCPP,FAFMIP,GMMIP,GeoMIP,HighResMIP,LS3MIP,LUMIP,PMIP,RFMIP,VIACSAB,VolMIP | AerChemMIP | All
1 | Surface Run off | kg m-2 s-1 | The total surface run off leaving the land portion of the grid cell (excluding drainage through the base of the soil model). | the total surface runoff leaving the land portion of the grid cell. | mrros | surface_runoff_flux | area: mean where land time: mean |  | real | longitude latitude time | mrros | land | mon | area: areacella | Lmon ((isd.003)) |  | 17 | bab19ff8-e5dd-11e5-8482-ac72891c3257 | 26a31ad76858198bd4d719aafeebe801 | f7de23aa-562c-11e6-a2a4-ac72891c3257 | Temporal mean, Global field (single level) [XY-na] [amnla-tmn] | -6.802e-06 s | 0.0009825 s | -5.867e-06 s | 1.302e-05 s | AerChemMIP,C4MIP,CFMIP,CMIP,FAFMIP,GMMIP,GeoMIP,HighResMIP,LS3MIP,LUMIP,PMIP,RFMIP,VIACSAB,VolMIP | AerChemMIP | All
1 | Total Run-off | kg m-2 s-1 | The total run-off (including drainage through the base of the soil model) per unit area leaving the land portion of the grid cell. | the total runoff (including "drainage" through the base of the soil model) leaving the land portion of the grid cell. | mrro | runoff_flux | area: mean where land time: mean |  | real | longitude latitude time | mrro | land | mon | area: areacella | Lmon ((isd.003)) |  | 18 | bab17a6e-e5dd-11e5-8482-ac72891c3257 | e0a0f457ec117b27ca8353b11bf9d4fa | f7de23aa-562c-11e6-a2a4-ac72891c3257 | Temporal mean, Global field (single level) [XY-na] [amnla-tmn] | -0.0002019 s | 0.001065 s | -6.668e-06 s | 1.874e-05 s | AerChemMIP,C4MIP,CFMIP,CMIP,DCPP,FAFMIP,GMMIP,GeoMIP,HighResMIP,LS3MIP,LUMIP,PMIP,RFMIP,VIACSAB,VolMIP | AerChemMIP | All
2 | Precipitation onto Canopy | kg m-2 s-1 | The precipitation flux that is intercepted by the vegetation canopy (if present in model) before reaching the ground. | the precipitation flux that is intercepted by the vegetation canopy (if present in model) before reaching the ground. | prveg | precipitation_flux_onto_canopy | area: mean where land time: mean |  | real | longitude latitude time | prveg | land | mon | area: areacella | Lmon ((isd.003)) |  | 19 | bab45658-e5dd-11e5-8482-ac72891c3257 | e54a3eda3d5fc42a9cd1354038ad45ed | f7de23aa-562c-11e6-a2a4-ac72891c3257 | Temporal mean, Global field (single level) [XY-na] [amnla-tmn] |  |  |  |  | AerChemMIP,C4MIP,CFMIP,CMIP,FAFMIP,GMMIP,GeoMIP,HighResMIP,LS3MIP,LUMIP,RFMIP,VIACSAB,VolMIP | AerChemMIP | All
1 | Evaporation from Canopy | kg m-2 s-1 | The canopy evaporation and sublimation (if present in model); may include dew formation as a negative flux. | the canopy evaporation+sublimation (if present in model). | evspsblveg | water_evaporation_flux_from_canopy | area: mean where land time: mean |  | real | longitude latitude time | evspsblveg | land | mon | area: areacella | Lmon ((isd.003)) |  | 20 | baad6596-e5dd-11e5-8482-ac72891c3257 | 32ed0e80b1ae2adc7d4fb4b71bce9285 | f7de23aa-562c-11e6-a2a4-ac72891c3257 | Temporal mean, Global field (single level) [XY-na] [amnla-tmn] |  |  |  |  | AerChemMIP,C4MIP,CFMIP,CMIP,FAFMIP,GMMIP,GeoMIP,HighResMIP,LS3MIP,LUMIP,PMIP,RFMIP,VIACSAB,VolMIP | AerChemMIP | All
1 | Water Evaporation from Soil | kg m-2 s-1 | Water evaporation from soil (including sublimation). | includes sublimation. | evspsblsoi | water_evaporation_flux_from_soil | area: mean where land time: mean |  | real | longitude latitude time | evspsblsoi | land | mon | area: areacella | Lmon ((isd.003)) |  | 21 | baad5d9e-e5dd-11e5-8482-ac72891c3257 | fb6dac37f41c49ca02fc234d4da1a782 | f7de23aa-562c-11e6-a2a4-ac72891c3257 | Temporal mean, Global field (single level) [XY-na] [amnla-tmn] |  |  |  |  | AerChemMIP,C4MIP,CFMIP,CMIP,FAFMIP,GMMIP,GeoMIP,HighResMIP,LS3MIP,LUMIP,PMIP,RFMIP,VIACSAB,VolMIP | AerChemMIP | All
1 | Transpiration | kg m-2 s-1 | Transpiration (may include dew formation as a negative flux). |  | tran | transpiration_flux | area: mean where land time: mean | up | real | longitude latitude time | tran | land | mon | area: areacella | Lmon ((isd.003)) |  | 22 | baba9752-e5dd-11e5-8482-ac72891c3257 | 19e117c2298a016c96c496ee22f39976 | f7de23aa-562c-11e6-a2a4-ac72891c3257 | Temporal mean, Global field (single level) [XY-na] [amnla-tmn] |  |  |  |  | AerChemMIP,C4MIP,CFMIP,CMIP,FAFMIP,GMMIP,GeoMIP,HighResMIP,LS3MIP,LUMIP,PMIP,RFMIP,VIACSAB,VolMIP | AerChemMIP | All
2 | Temperature of Soil | K | Temperature of soil. Reported as missing for grid cells with no land. | Temperature of each soil layer. Reported as "missing" for grid cells occupied entirely by "sea". | tsl | soil_temperature | area: mean where land time: mean |  | real | longitude latitude sdepth time | tsl | land | mon | area: areacella | Lmon ((isd.003)) |  | 24 | babb0732-e5dd-11e5-8482-ac72891c3257 | 3fd3cb4e2d6dd15b7dd73def96fea129 | f7ed82f0-562c-11e6-a2a4-ac72891c3257 | Temporal mean, Global field on soil levels [XY-S] [amnla-tmn] |  |  |  |  | AerChemMIP,C4MIP,CFMIP,CMIP,FAFMIP,GMMIP,GeoMIP,HighResMIP,LS3MIP,LUMIP,PMIP,RFMIP,VIACSAB,VolMIP | AerChemMIP | All
1 | Percentage Tree Cover | % | Percentage of entire grid cell that is covered by trees. | fraction of entire grid cell that is covered by trees. | treeFrac | area_fraction | area: mean where land over all_area_types time: mean |  | real | longitude latitude time typetree | treeFrac | land | mon | area: areacella | Lmon ((isd.003)) |  | 25 | babab3ae-e5dd-11e5-8482-ac72891c3257 | d3eb8c36759afa5ef2c8363e0c16db88 | fa21f210-267c-11e7-9bed-ac72891c3257 | Temporal mean, Global field (single level) [XY-na] {:typetree} [amnlax-tmn] |  |  |  |  | AerChemMIP,C4MIP,CFMIP,CMIP,FAFMIP,GMMIP,GeoMIP,HighResMIP,LS3MIP,LUMIP,PMIP,RFMIP,VIACSAB,VolMIP | AerChemMIP | All
1 | Natural Grass Area Percentage | % | Percentage of entire grid cell that is covered by natural grass. | fraction of entire grid cell that is covered by natural grass. | grassFrac | area_fraction | area: mean where land over all_area_types time: mean |  | real | longitude latitude time typenatgr | grassFrac | land | mon | area: areacella | Lmon ((isd.003)) |  | 26 | baae910a-e5dd-11e5-8482-ac72891c3257 | f972af18f1817a7bb5f961b534641394 | fa230ab0-267c-11e7-9bed-ac72891c3257 | Temporal mean, Global field (single level) [XY-na] {:typenatgr} [amnlax-tmn] |  |  |  |  | AerChemMIP,C4MIP,CFMIP,CMIP,FAFMIP,GMMIP,GeoMIP,HighResMIP,LS3MIP,LUMIP,PMIP,RFMIP,VIACSAB,VolMIP | AerChemMIP | All
1 | Percentage Cover by Shrub | % | Percentage of entire grid cell that is covered by shrub. | fraction of entire grid cell that is covered by shrub. | shrubFrac | area_fraction | area: mean where land over all_area_types time: mean |  | real | longitude latitude time typeshrub | shrubFrac | land | mon | area: areacella | Lmon ((isd.003)) |  | 27 | bab76b9a-e5dd-11e5-8482-ac72891c3257 | bdb1045bec7f58e9e6221cd39bb34c2f | fa22430a-267c-11e7-9bed-ac72891c3257 | Temporal mean, Global field (single level) [XY-na] {:typeshrub} [amnlax-tmn] |  |  |  |  | AerChemMIP,C4MIP,CFMIP,CMIP,FAFMIP,GMMIP,GeoMIP,HighResMIP,LS3MIP,LUMIP,PMIP,RFMIP,VIACSAB,VolMIP | AerChemMIP | All
1 | Percentage Crop Cover | % | Percentage of entire grid cell that is covered by crop. | fraction of entire grid cell that is covered by crop. | cropFrac | area_fraction | area: mean where land over all_area_types time: mean |  | real | longitude latitude time typecrop | cropFrac | land | mon | area: areacella | Lmon ((isd.003)) |  | 28 | baab87f8-e5dd-11e5-8482-ac72891c3257 | f730de87987b0357d3954c93c4a0c7f7 | fa237568-267c-11e7-9bed-ac72891c3257 | Temporal mean, Global field (single level) [XY-na] {:typecrop} [amnlax-tmn] |  |  |  |  | AerChemMIP,C4MIP,CFMIP,CMIP,FAFMIP,GMMIP,GeoMIP,HighResMIP,LS3MIP,LUMIP,PMIP,RFMIP,VIACSAB,VolMIP | AerChemMIP | All
1 | Percentage of Land which is Anthropogenic Pasture | % | Percentage of entire grid cell that is covered by anthropogenic pasture. | fraction of entire grid cell that is covered by anthropogenic pasture. | pastureFrac | area_fraction | area: mean where land over all_area_types time: mean |  | real | longitude latitude time typepasture | pastureFrac | land | mon | area: areacella | Lmon ((isd.003)) |  | 29 | bab30988-e5dd-11e5-8482-ac72891c3257 | 64c3bc72c46203646eb28fee17f6a5f7 | fa229896-267c-11e7-9bed-ac72891c3257 | Temporal mean, Global field (single level) [XY-na] {:typepasture} [amnlax-tmn] |  |  |  |  | AerChemMIP,C4MIP,CFMIP,CMIP,FAFMIP,GMMIP,GeoMIP,HighResMIP,LS3MIP,LUMIP,PMIP,RFMIP,VIACSAB,VolMIP | AerChemMIP | All
1 | Bare Soil Percentage Area Coverage | % | Percentage of entire grid cell that is covered by bare soil. | fraction of entire grid cell that is covered by bare soil. | baresoilFrac | area_fraction | area: mean where land over all_area_types time: mean |  | real | longitude latitude time typebare | baresoilFrac | land | mon | area: areacella | Lmon ((isd.003)) |  | 30 | baa84fd4-e5dd-11e5-8482-ac72891c3257 | 9cdb8d54d49e98acadd87e2a1139225e | fa22e74c-267c-11e7-9bed-ac72891c3257 | Temporal mean, Global field (single level) [XY-na] {:typebare} [amnlax-tmn] |  |  |  |  | AerChemMIP,C4MIP,CFMIP,CMIP,FAFMIP,GMMIP,GeoMIP,HighResMIP,LS3MIP,LUMIP,PMIP,RFMIP,VIACSAB,VolMIP | AerChemMIP | All
1 | Percentage of Grid Cell that is Land but Neither Vegetation-Covered nor Bare Soil | % | Percentage of entire grid cell that is land and is covered by neither vegetation nor bare-soil (e.g., urban, ice, lakes, etc.) | fraction of entire grid cell that is land and is covered by "non-vegetation" and "non-bare-soil" (e.g., urban, ice, lakes, etc.) | residualFrac | area_fraction | area: mean where land over all_area_types time: mean |  | real | longitude latitude time typeresidual | residualFrac | land | mon | area: areacella | Lmon ((isd.003)) |  | 31 | bab4f1e4-e5dd-11e5-8482-ac72891c3257 | e1ca31ce340d507b1dce7a537bbef951 | cd763838-30b9-11e7-a768-5404a60d96b5 | Temporal mean, Global field (single level) [XY-na] {:typeresidual} [amnlax-tmn] |  |  |  |  | AerChemMIP,C4MIP,CFMIP,CMIP,FAFMIP,GMMIP,GeoMIP,HighResMIP,LS3MIP,LUMIP,PMIP,RFMIP,VIACSAB,VolMIP | AerChemMIP | All
1 | Percentage of Entire Grid cell that is Covered by Burnt Vegetation (All Classes) | % | Percentage of grid cell burned due to all fires including natural and anthropogenic fires and those associated with anthropogenic land use change | Percentage of grid cell burned due to all fires including natural and anthropogenic fires and those associated with anthropogenic land use change | burntFractionAll | area_fraction | area: mean where land over all_area_types time: mean |  | real | longitude latitude time typeburnt | burntFractionAll | land | mon | area: areacella | Lmon ((isd.003)) |  | 32 | baa88256-e5dd-11e5-8482-ac72891c3257 | 59136b72-9e49-11e5-803c-0d0b866b59f3 | fa227bea-267c-11e7-9bed-ac72891c3257 | Temporal mean, Global field (single level) [XY-na] {:typeburnt} [amnlax-tmn] |  |  |  |  | AerChemMIP,C4MIP,CFMIP,CMIP,FAFMIP,GMMIP,GeoMIP,HighResMIP,LS3MIP,LUMIP,PMIP,RFMIP,VIACSAB,VolMIP | AerChemMIP | All
1 | Carbon Mass in Vegetation | kg m-2 | Carbon mass per unit area in vegetation. |  | cVeg | vegetation_carbon_content | area: mean where land time: mean |  | real | longitude latitude time | cVeg | land | mon | area: areacella | Lmon ((isd.003)) |  | 33 | baa90258-e5dd-11e5-8482-ac72891c3257 | 3434c274f8ad8754f594d2b23c2d37db | f7de23aa-562c-11e6-a2a4-ac72891c3257 | Temporal mean, Global field (single level) [XY-na] [amnla-tmn] |  |  |  |  | AerChemMIP,C4MIP,CMIP,DCPP,FAFMIP,GMMIP,GeoMIP,HighResMIP,LS3MIP,LUMIP,PMIP,RFMIP,VIACSAB,VolMIP | AerChemMIP | All
1 | Carbon Mass in Litter Pool | kg m-2 | alias::litter_carbon_content |  | cLitter | litter_carbon_content | area: mean where land time: mean |  | real | longitude latitude time | cLitter | land | mon | area: areacella | Lmon ((isd.003)) |  | 34 | baa8b67c-e5dd-11e5-8482-ac72891c3257 | ece03799edff3053efe82e9512d55ed9 | f7de23aa-562c-11e6-a2a4-ac72891c3257 | Temporal mean, Global field (single level) [XY-na] [amnla-tmn] |  |  |  |  | AerChemMIP,C4MIP,CMIP,DCPP,FAFMIP,GMMIP,GeoMIP,HighResMIP,LS3MIP,LUMIP,PMIP,RFMIP,VIACSAB,VolMIP | AerChemMIP | All
1 | Carbon Mass in Products of Land Use Change | kg m-2 | Carbon mass per unit area in that has been removed from the environment through land use change. |  | cProduct | carbon_content_of_products_of_anthropogenic_land_use_change | area: mean where land time: mean |  | real | longitude latitude time | cProduct | land | mon | area: areacella | Lmon ((isd.003)) |  | 36 | baa8d49a-e5dd-11e5-8482-ac72891c3257 | 57c2e414bde585cc60a7b2f980e1f870 | f7de23aa-562c-11e6-a2a4-ac72891c3257 | Temporal mean, Global field (single level) [XY-na] [amnla-tmn] |  |  |  |  | AerChemMIP,C4MIP,CMIP,DCPP,FAFMIP,GMMIP,GeoMIP,HighResMIP,LS3MIP,LUMIP,PMIP,RFMIP,VIACSAB,VolMIP | AerChemMIP | All
1 | Leaf Area Index | 1 | "X_area" means the horizontal area occupied by X within the grid cell. | a ratio obtained by dividing the total upper leaf surface area of vegetation by the (horizontal) surface area of the land on which it grows. | lai | leaf_area_index | area: mean where land time: mean |  | real | longitude latitude time | lai | land | mon | area: areacella | Lmon ((isd.003)) |  | 37 | bab0919e-e5dd-11e5-8482-ac72891c3257 | 6c3e8db1b45a6ae7e80ca5a265c0fd50 | f7de23aa-562c-11e6-a2a4-ac72891c3257 | Temporal mean, Global field (single level) [XY-na] [amnla-tmn] |  |  |  |  | AerChemMIP,C4MIP,CMIP,DAMIP,DCPP,FAFMIP,GMMIP,GeoMIP,HighResMIP,LS3MIP,LUMIP,PMIP,RFMIP,VIACSAB,VolMIP | AerChemMIP | All
1 | Carbon Mass Flux out of Atmosphere due to Gross Primary Production on Land | kg m-2 s-1 | "Production of carbon" means the production of biomass expressed as the mass of carbon which it contains. Gross primary production is the rate of synthesis of biomass from inorganic precursors by autotrophs ("producers"), for example, photosynthesis in plants or phytoplankton. The producers also respire some of this biomass and the difference is "net_primary_production". "Productivity" means production per unit area. The phrase "expressed_as" is used in the construction A_expressed_as_B, where B is a chemical constituent of A. It means that the quantity indicated by the standard name is calculated solely with respect to the B contained in A, neglecting all other chemical constituents of A. |  | gpp | gross_primary_productivity_of_biomass_expressed_as_carbon | area: mean where land time: mean |  | real | longitude latitude time | gpp | land | mon | area: areacella | Lmon ((isd.003)) |  | 38 | baae7800-e5dd-11e5-8482-ac72891c3257 | 89c4bb4f45a0182fc00a1b86b13241a5 | f7de23aa-562c-11e6-a2a4-ac72891c3257 | Temporal mean, Global field (single level) [XY-na] [amnla-tmn] |  |  |  |  | AerChemMIP,C4MIP,CMIP,DCPP,FAFMIP,GMMIP,GeoMIP,HighResMIP,LS3MIP,LUMIP,PMIP,RFMIP,VIACSAB,VolMIP | AerChemMIP | All
1 | Carbon Mass Flux into Atmosphere due to Autotrophic (Plant) Respiration on Land | kg m-2 s-1 | Carbon mass flux per unit area into atmosphere due to autotrophic respiration on land (respiration by producers) [see rh for heterotrophic production] |  | ra | surface_upward_mass_flux_of_carbon_dioxide_expressed_as_carbon_due_to_plant_respiration | area: mean where land time: mean | up | real | longitude latitude time | ra | land | mon | area: areacella | Lmon ((isd.003)) |  | 39 | bab4c3ea-e5dd-11e5-8482-ac72891c3257 | 2d38bda3114d03f7543b8af88aadd03a | f7de23aa-562c-11e6-a2a4-ac72891c3257 | Temporal mean, Global field (single level) [XY-na] [amnla-tmn] |  |  |  |  | AerChemMIP,C4MIP,CMIP,DCPP,FAFMIP,GMMIP,GeoMIP,HighResMIP,LS3MIP,LUMIP,PMIP,RFMIP,VIACSAB,VolMIP | AerChemMIP | All
1 | Carbon Mass Flux out of Atmosphere due to Net Primary Production on Land | kg m-2 s-1 | "Production of carbon" means the production of biomass expressed as the mass of carbon which it contains. Net primary production is the excess of gross primary production (rate of synthesis of biomass from inorganic precursors) by autotrophs ("producers"), for example, photosynthesis in plants or phytoplankton, over the rate at which the autotrophs themselves respire some of this biomass. "Productivity" means production per unit area. The phrase "expressed_as" is used in the construction A_expressed_as_B, where B is a chemical constituent of A. It means that the quantity indicated by the standard name is calculated solely with respect to the B contained in A, neglecting all other chemical constituents of A. |  | npp | net_primary_productivity_of_biomass_expressed_as_carbon | area: mean where land time: mean | down | real | longitude latitude time | npp | land | mon | area: areacella | Lmon ((isd.003)) |  | 40 | bab26690-e5dd-11e5-8482-ac72891c3257 | b3267e6a8cd7e4a5401e7fbca2c4bf5a | f7de23aa-562c-11e6-a2a4-ac72891c3257 | Temporal mean, Global field (single level) [XY-na] [amnla-tmn] |  |  |  |  | AerChemMIP,C4MIP,CMIP,DCPP,FAFMIP,GMMIP,GeoMIP,HighResMIP,LS3MIP,LUMIP,PMIP,RFMIP,VIACSAB,VolMIP | AerChemMIP | All
1 | Carbon Mass Flux into Atmosphere due to Heterotrophic Respiration on Land | kg m-2 s-1 | Carbon mass flux per unit area into atmosphere due to heterotrophic respiration on land (respiration by consumers) |  | rh | surface_upward_mass_flux_of_carbon_dioxide_expressed_as_carbon_due_to_heterotrophic_respiration | area: mean where land time: mean | up | real | longitude latitude time | rh | land | mon | area: areacella | Lmon ((isd.003)) |  | 41 | bab4f95a-e5dd-11e5-8482-ac72891c3257 | 93723bb54a2c43450d75403102e618ac | f7de23aa-562c-11e6-a2a4-ac72891c3257 | Temporal mean, Global field (single level) [XY-na] [amnla-tmn] |  |  |  |  | AerChemMIP,C4MIP,CMIP,DCPP,FAFMIP,GMMIP,GeoMIP,HighResMIP,LS3MIP,LUMIP,PMIP,RFMIP,VIACSAB,VolMIP | AerChemMIP | All
1 | Carbon Mass Flux into Atmosphere due to CO2 Emission from Fire | kg m-2 s-1 | CO2 emissions (expressed as a carbon mass flux per unit area) from natural fires and human ignition fires as calculated by the fire module of the dynamic vegetation model, but excluding any CO2 flux from fire included in fLuc (CO2 Flux to Atmosphere from Land Use Change). | CO2 emissions (expressed as a carbon mass flux) from natural fires + human ignition fires as calculated by the fire module of the DGVM, but excluding any CO2 flux from fire included in fLuc, defined below (CO2 Flux to Atmosphere from Land Use Change). | fFire | surface_upward_mass_flux_of_carbon_dioxide_expressed_as_carbon_due_to_emission_from_fires_excluding_anthropogenic_land_use_change | area: mean where land time: mean | up | real | longitude latitude time | fFire | land | mon | area: areacella | Lmon ((isd.003)) |  | 42 | baad7f22-e5dd-11e5-8482-ac72891c3257 | be3bec2766baa15a7d57b8c2689fdf3d | f7de23aa-562c-11e6-a2a4-ac72891c3257 | Temporal mean, Global field (single level) [XY-na] [amnla-tmn] |  |  |  |  | AerChemMIP,CMIP,FAFMIP,GMMIP,GeoMIP,HighResMIP,LS3MIP,PMIP,RFMIP,VIACSAB,VolMIP | AerChemMIP | All
1 | Carbon Mass Flux into Atmosphere due to Grazing on Land | kg m-2 s-1 | Carbon mass flux per unit area due to grazing on land |  | fGrazing | surface_upward_mass_flux_of_carbon_dioxide_expressed_as_carbon_due_to_emission_from_grazing | area: mean where land time: mean | up | real | longitude latitude time | fGrazing | land | mon | area: areacella | Lmon ((isd.003)) |  | 43 | baad86fc-e5dd-11e5-8482-ac72891c3257 | b78f432cc8fbadf21b9a1fcf07d781a7 | f7de23aa-562c-11e6-a2a4-ac72891c3257 | Temporal mean, Global field (single level) [XY-na] [amnla-tmn] |  |  |  |  | AerChemMIP,CMIP,FAFMIP,GMMIP,GeoMIP,HighResMIP,LS3MIP,RFMIP,VIACSAB,VolMIP | AerChemMIP | All
1 | Carbon Mass Flux into Atmosphere due to Crop Harvesting | kg m-2 s-1 | Carbon mass flux per unit area due to crop harvesting |  | fHarvest | surface_upward_mass_flux_of_carbon_dioxide_expressed_as_carbon_due_to_emission_from_crop_harvesting | area: mean where land time: mean | up | real | longitude latitude time | fHarvest | land | mon | area: areacella | Lmon ((isd.003)) |  | 44 | baad8e7c-e5dd-11e5-8482-ac72891c3257 | f126552ec807a8280d6d43ed084f2fc9 | f7de23aa-562c-11e6-a2a4-ac72891c3257 | Temporal mean, Global field (single level) [XY-na] [amnla-tmn] |  |  |  |  | AerChemMIP,CMIP,FAFMIP,GMMIP,GeoMIP,HighResMIP,LS3MIP,RFMIP,VIACSAB,VolMIP | AerChemMIP | All
1 | Carbon Mass Flux out of Atmosphere due to Net Biospheric Production on Land | kg m-2 s-1 | This is the net mass flux of carbon from atmosphere into land, calculated as photosynthesis MINUS the sum of plant and soil respiration, carbon fluxes from fire, harvest, grazing and land use change. Positive flux is into the land. | This is the net mass flux of carbon between land and atmosphere calculated as photosynthesis MINUS the sum of plant and soil respiration, carbonfluxes from fire, harvest, grazing and land use change. Positive flux is into the land. | nbp | surface_net_downward_mass_flux_of_carbon_dioxide_expressed_as_carbon_due_to_all_land_processes | area: mean where land time: mean | down | real | longitude latitude time | nbp | land | mon | area: areacella | Lmon ((isd.003)) |  | 46 | bab23634-e5dd-11e5-8482-ac72891c3257 | 337d362541c3e2a3f907abcaffa5c262 | f7de23aa-562c-11e6-a2a4-ac72891c3257 | Temporal mean, Global field (single level) [XY-na] [amnla-tmn] |  |  |  |  | AerChemMIP,CMIP,DCPP,FAFMIP,GMMIP,GeoMIP,HighResMIP,LS3MIP,PMIP,RFMIP,VIACSAB,VolMIP | AerChemMIP | All
1 | Total Carbon Mass Flux from Vegetation to Litter | kg m-2 s-1 | alias::litter_carbon_flux |  | fVegLitter | litter_carbon_flux | area: mean where land time: mean |  | real | longitude latitude time | fVegLitter | land | mon | area: areacella | Lmon ((isd.003)) |  | 47 | baada4ca-e5dd-11e5-8482-ac72891c3257 | 43cf738374ffa1253a603ea54447203f | f7de23aa-562c-11e6-a2a4-ac72891c3257 | Temporal mean, Global field (single level) [XY-na] [amnla-tmn] |  |  |  |  | AerChemMIP,C4MIP,CMIP,FAFMIP,GMMIP,GeoMIP,HighResMIP,LS3MIP,LUMIP,PMIP,RFMIP,VIACSAB,VolMIP | AerChemMIP | All
1 | Total Carbon Mass Flux from Litter to Soil | kg m-2 s-1 | Carbon mass flux per unit area into soil from litter (dead plant material in or above the soil). |  | fLitterSoil | carbon_mass_flux_into_soil_from_litter | area: mean where land time: mean |  | real | longitude latitude time | fLitterSoil | land | mon | area: areacella | Lmon ((isd.003)) |  | 48 | baad95d4-e5dd-11e5-8482-ac72891c3257 | 45f5477848196383f1ac8039e0dcfcab | f7de23aa-562c-11e6-a2a4-ac72891c3257 | Temporal mean, Global field (single level) [XY-na] [amnla-tmn] |  |  |  |  | AerChemMIP,C4MIP,CMIP,FAFMIP,GMMIP,GeoMIP,HighResMIP,LS3MIP,LUMIP,PMIP,RFMIP,VIACSAB,VolMIP | AerChemMIP | All
1 | Total Carbon Mass Flux from Vegetation Directly to Soil | kg m-2 s-1 | Carbon mass flux per unit area from vegetation directly into soil, without intermediate conversion to litter. | In some models part of carbon (e.g., root exudate) can go directly into the soil pool without entering litter. | fVegSoil | carbon_mass_flux_into_soil_from_vegetation_excluding_litter | area: mean where land time: mean |  | real | longitude latitude time | fVegSoil | land | mon | area: areacella | Lmon ((isd.003)) |  | 49 | baadac22-e5dd-11e5-8482-ac72891c3257 | 15fea217c64dbec48b115765548b89ae | f7de23aa-562c-11e6-a2a4-ac72891c3257 | Temporal mean, Global field (single level) [XY-na] [amnla-tmn] |  |  |  |  | AerChemMIP,C4MIP,CMIP,FAFMIP,GMMIP,GeoMIP,HighResMIP,LS3MIP,LUMIP,PMIP,RFMIP,VIACSAB,VolMIP | AerChemMIP | All
2 | Carbon Mass in Leaves | kg m-2 | Carbon mass per unit area in leaves. |  | cLeaf | leaf_carbon_content | area: mean where land time: mean |  | real | longitude latitude time | cLeaf | land | mon | area: areacella | Lmon ((isd.003)) |  | 50 | baa8aed4-e5dd-11e5-8482-ac72891c3257 | 50e31118c282faf3bfc90b25909433c1 | f7de23aa-562c-11e6-a2a4-ac72891c3257 | Temporal mean, Global field (single level) [XY-na] [amnla-tmn] |  |  |  |  | AerChemMIP,C4MIP,CMIP,FAFMIP,GMMIP,GeoMIP,HighResMIP,LS3MIP,LUMIP,RFMIP,VIACSAB,VolMIP | AerChemMIP | All
2 | Carbon Mass in Roots | kg m-2 | Carbon mass per unit area in roots, including fine and coarse roots. | including fine and coarse roots. | cRoot | root_carbon_content | area: mean where land time: mean |  | real | longitude latitude time | cRoot | land | mon | area: areacella | Lmon ((isd.003)) |  | 52 | baa8dc06-e5dd-11e5-8482-ac72891c3257 | e897309433f283b8bf1a4c60dc310edd | f7de23aa-562c-11e6-a2a4-ac72891c3257 | Temporal mean, Global field (single level) [XY-na] [amnla-tmn] |  |  |  |  | AerChemMIP,C4MIP,CMIP,FAFMIP,GMMIP,GeoMIP,HighResMIP,LS3MIP,LUMIP,RFMIP,VIACSAB,VolMIP | AerChemMIP | All
2 | Carbon Mass in Coarse Woody Debris | kg m-2 | Carbon mass per unit area in woody debris (dead organic matter composed of coarse wood. It is distinct from litter) |  | cCwd | wood_debris_carbon_content | area: mean where land time: mean |  | real | longitude latitude time | cCwd | land | mon | area: areacella | Lmon ((isd.003)) |  | 54 | baa8a740-e5dd-11e5-8482-ac72891c3257 | d6623215ad4c16c43b649e0c17ebad7e | f7de23aa-562c-11e6-a2a4-ac72891c3257 | Temporal mean, Global field (single level) [XY-na] [amnla-tmn] |  |  |  |  | AerChemMIP,CMIP,FAFMIP,GMMIP,GeoMIP,HighResMIP,LS3MIP,RFMIP,VIACSAB,VolMIP | AerChemMIP | All
2 | Carbon Mass in Above-Ground Litter | kg m-2 | alias::surface_litter_carbon_content |  | cLitterAbove | surface_litter_carbon_content | area: mean where land time: mean |  | real | longitude latitude time | cLitterAbove | land | mon | area: areacella | Lmon ((isd.003)) |  | 55 | baa8be1a-e5dd-11e5-8482-ac72891c3257 | edffed802a10e341650e8d25ed05581f | f7de23aa-562c-11e6-a2a4-ac72891c3257 | Temporal mean, Global field (single level) [XY-na] [amnla-tmn] |  |  |  |  | AerChemMIP,CMIP,FAFMIP,GMMIP,GeoMIP,HighResMIP,LS3MIP,RFMIP,VIACSAB,VolMIP | AerChemMIP | All
2 | Carbon Mass in Below-Ground Litter | kg m-2 | alias::subsurface_litter_carbon_content |  | cLitterBelow | subsurface_litter_carbon_content | area: mean where land time: mean |  | real | longitude latitude time | cLitterBelow | land | mon | area: areacella | Lmon ((isd.003)) |  | 56 | baa8c590-e5dd-11e5-8482-ac72891c3257 | 226e0454adb91fa1d508255d66ed8daf | f7de23aa-562c-11e6-a2a4-ac72891c3257 | Temporal mean, Global field (single level) [XY-na] [amnla-tmn] |  |  |  |  | AerChemMIP,CMIP,FAFMIP,GMMIP,GeoMIP,HighResMIP,LS3MIP,RFMIP,VIACSAB,VolMIP | AerChemMIP | All
2 | Carbon Mass in Fast Soil Pool | kg m-2 | Carbon mass per unit area in fast soil pool. Fast means a lifetime of less than 10 years for reference climate conditions (20th century) in the absence of water limitations. | fast is meant as lifetime of less than 10 years for reference climate conditions (20 C, no water limitations). | cSoilFast | fast_soil_pool_carbon_content | area: mean where land time: mean |  | real | longitude latitude time | cSoilFast | land | mon | area: areacella | Lmon ((isd.003)) |  | 57 | baa8eb2e-e5dd-11e5-8482-ac72891c3257 | e072c35c161c93f2320579511ed1849f | f7de23aa-562c-11e6-a2a4-ac72891c3257 | Temporal mean, Global field (single level) [XY-na] [amnla-tmn] |  |  |  |  | AerChemMIP,CMIP,FAFMIP,GMMIP,GeoMIP,HighResMIP,LS3MIP,RFMIP,VIACSAB,VolMIP | AerChemMIP | All
2 | Carbon Mass in Medium Soil Pool | kg m-2 | Carbon mass per unit area in medium (rate) soil pool. Medium means a lifetime of more than than 10 years and less than 100 years for reference climate conditions (20th century) in the absence of water limitations. | medium is meant as lifetime of more than than 10 years and less than 100 years for reference climate conditions (20 C, no water limitations) | cSoilMedium | medium_soil_pool_carbon_content | area: mean where land time: mean |  | real | longitude latitude time | cSoilMedium | land | mon | area: areacella | Lmon ((isd.003)) |  | 58 | baa8f326-e5dd-11e5-8482-ac72891c3257 | da701000818e31103a9b7d9eedee14a2 | f7de23aa-562c-11e6-a2a4-ac72891c3257 | Temporal mean, Global field (single level) [XY-na] [amnla-tmn] |  |  |  |  | AerChemMIP,CMIP,FAFMIP,GMMIP,GeoMIP,HighResMIP,LS3MIP,RFMIP,VIACSAB,VolMIP | AerChemMIP | All
2 | Carbon Mass in Slow Soil Pool | kg m-2 | Carbon mass per unit area in slow soil pool. Slow means a lifetime of more than 100 years for reference climate (20th century) in the absence of water limitations. | fast is meant as lifetime of more than 100 years for reference climate conditions (20 C, no water limitations) | cSoilSlow | slow_soil_pool_carbon_content | area: mean where land time: mean |  | real | longitude latitude time | cSoilSlow | land | mon | area: areacella | Lmon ((isd.003)) |  | 59 | baa8faf6-e5dd-11e5-8482-ac72891c3257 | 369a3a9e55ca8e6729a62a79bf701e5d | f7de23aa-562c-11e6-a2a4-ac72891c3257 | Temporal mean, Global field (single level) [XY-na] [amnla-tmn] |  |  |  |  | AerChemMIP,CMIP,FAFMIP,GMMIP,GeoMIP,HighResMIP,LS3MIP,RFMIP,VIACSAB,VolMIP | AerChemMIP | All
2 | Percentage of Area by Vegetation/Land Cover Category | % | Percentage of grid cell area occupied by different model vegetation/land cover categories. The categories may differ from model to model, depending on each model's subgrid land cover category definitions. Categories may include natural vegetation, anthropogenic vegetation, bare soil, lakes, urban areas, glaciers, etc. Sum of all should equal the fraction of the grid-cell that is land. | The categories may differ from model to model, depending on their PFT definitions. This may include natural PFTs, anthropogenic PFTs, bare soil, lakes, urban areas, etc. Sum of all should equal the fraction of the grid-cell that is land. | landCoverFrac | area_fraction | area: mean where land over all_area_types time: mean |  | real | longitude latitude vegtype time | landCoverFrac | land | mon | area: areacella | Lmon ((isd.003)) |  | 60 | bab09a7c-e5dd-11e5-8482-ac72891c3257 | f3710647d155ec76d2c4cdfa866be579 | fa21b854-267c-11e7-9bed-ac72891c3257 | Temporal mean, Global field (single level) [XY-na] {vegtype:} [amnlax-tmn] |  |  |  |  | AerChemMIP,CMIP,FAFMIP,GMMIP,GeoMIP,HighResMIP,LS3MIP,PMIP,RFMIP,VIACSAB,VolMIP | AerChemMIP | All
2 | Percentage Cover by Primary Deciduous Tree | % | Percentage of the entire grid cell that is covered by total primary deciduous trees. | This is the fraction of the entire grid cell that is covered by "total primary deciduous trees." | treeFracPrimDec | area_fraction | area: mean where land over all_area_types time: mean |  | real | longitude latitude time typepdec | treeFracPrimDec | land | mon | area: areacella | Lmon ((isd.003)) |  | 61 | bababb4c-e5dd-11e5-8482-ac72891c3257 | 374e24b1cf7c24eb75126ea6e39ac478 | fa232a2c-267c-11e7-9bed-ac72891c3257 | Temporal mean, Global field (single level) [XY-na] {:typepdec} [amnlax-tmn] |  |  |  |  | AerChemMIP,CMIP,FAFMIP,GMMIP,GeoMIP,HighResMIP,LS3MIP,RFMIP,VIACSAB,VolMIP | AerChemMIP | All
2 | Percentage Cover Primary Evergreen Tree | % | Percentage of entire grid cell that is covered by primary evergreen trees. | fraction of entire grid cell that is covered by primary evergreen trees. | treeFracPrimEver | area_fraction | area: mean where land over all_area_types time: mean |  | real | longitude latitude time typepever | treeFracPrimEver | land | mon | area: areacella | Lmon ((isd.003)) |  | 62 | babac2c2-e5dd-11e5-8482-ac72891c3257 | 1e93ae651487e683206b923c11fd6db1 | fa227410-267c-11e7-9bed-ac72891c3257 | Temporal mean, Global field (single level) [XY-na] {:typepever} [amnlax-tmn] |  |  |  |  | AerChemMIP,CMIP,FAFMIP,GMMIP,GeoMIP,HighResMIP,LS3MIP,RFMIP,VIACSAB,VolMIP | AerChemMIP | All
2 | Percentage Cover of Secondary Deciduous Tree | % | Percentage of entire grid cell that is covered by secondary deciduous trees. | fraction of entire grid cell that is covered by secondary deciduous trees. | treeFracSecDec | area_fraction | area: mean where land over all_area_types time: mean |  | real | longitude latitude time typesdec | treeFracSecDec | land | mon | area: areacella | Lmon ((isd.003)) |  | 63 | babaca24-e5dd-11e5-8482-ac72891c3257 | e9289080901a39eba6ade178d596795a | fa2370fe-267c-11e7-9bed-ac72891c3257 | Temporal mean, Global field (single level) [XY-na] {:typesdec} [amnlax-tmn] |  |  |  |  | AerChemMIP,CMIP,FAFMIP,GMMIP,GeoMIP,HighResMIP,LS3MIP,RFMIP,VIACSAB,VolMIP | AerChemMIP | All
2 | Percentage Cover Secondary Evergreen Tree | % | Percentage of entire grid cell that is covered by secondary evergreen trees. | fraction of entire grid cell that is covered by secondary evergreen trees. | treeFracSecEver | area_fraction | area: mean where land over all_area_types time: mean |  | real | longitude latitude time typesever | treeFracSecEver | land | mon | area: areacella | Lmon ((isd.003)) |  | 64 | babad172-e5dd-11e5-8482-ac72891c3257 | b28e47214f0b71847c966828df0837ff | fa21e9a0-267c-11e7-9bed-ac72891c3257 | Temporal mean, Global field (single level) [XY-na] {:typesever} [amnlax-tmn] |  |  |  |  | AerChemMIP,CMIP,FAFMIP,GMMIP,GeoMIP,HighResMIP,LS3MIP,RFMIP,VIACSAB,VolMIP | AerChemMIP | All
2 | Percentage Cover by C3 Plant Functional Type | % | Percentage of entire grid cell that is covered by C3 PFTs (including grass, crops, and trees). | fraction of entire grid cell that is covered by C3 PFTs (including grass, crops, and trees). | c3PftFrac | area_fraction | area: mean where land over all_area_types time: mean |  | real | longitude latitude time typec3pft | c3PftFrac | land | mon | area: areacella | Lmon ((isd.003)) |  | 65 | baa897e6-e5dd-11e5-8482-ac72891c3257 | 2ca96cd5a4e83feb0d493bf9aa1a5b59 | fa228d60-267c-11e7-9bed-ac72891c3257 | Temporal mean, Global field (single level) [XY-na] {:typec3pft} [amnlax-tmn] |  |  |  |  | AerChemMIP,CMIP,FAFMIP,GMMIP,GeoMIP,HighResMIP,LS3MIP,PMIP,RFMIP,VIACSAB,VolMIP | AerChemMIP | All
2 | Percentage Cover by C4 Plant Functional Type | % | Percentage of entire grid cell that is covered by C4 PFTs (including grass and crops). | fraction of entire grid cell that is covered by C4 PFTs (including grass and crops). | c4PftFrac | area_fraction | area: mean where land over all_area_types time: mean |  | real | longitude latitude time typec4pft | c4PftFrac | land | mon | area: areacella | Lmon ((isd.003)) |  | 66 | baa89f8e-e5dd-11e5-8482-ac72891c3257 | 351c26a0f5a0cefa8f1183f2f12e1aa3 | fa2335a8-267c-11e7-9bed-ac72891c3257 | Temporal mean, Global field (single level) [XY-na] {:typec4pft} [amnlax-tmn] |  |  |  |  | AerChemMIP,CMIP,FAFMIP,GMMIP,GeoMIP,HighResMIP,LS3MIP,PMIP,RFMIP,VIACSAB,VolMIP | AerChemMIP | All
2 | Carbon Mass Flux into Atmosphere due to Growth Autotrophic Respiration on Land | kg m-2 s-1 | alias::surface_upward_carbon_mass_flux_due_to_plant_respiration_for_biomass_growth |  | rGrowth | surface_upward_carbon_mass_flux_due_to_plant_respiration_for_biomass_growth | area: mean where land time: mean | up | real | longitude latitude time | rGrowth | land | mon | area: areacella | Lmon ((isd.003)) |  | 67 | bab4b4a4-e5dd-11e5-8482-ac72891c3257 | f7237f04672f809d49922d1b995f281f | f7de23aa-562c-11e6-a2a4-ac72891c3257 | Temporal mean, Global field (single level) [XY-na] [amnla-tmn] |  |  |  |  | AerChemMIP,CMIP,FAFMIP,GMMIP,GeoMIP,HighResMIP,LS3MIP,RFMIP,VIACSAB,VolMIP | AerChemMIP | All
2 | Carbon Mass Flux into Atmosphere due to Maintenance Autotrophic Respiration on Land | kg m-2 s-1 | alias::surface_upward_carbon_mass_flux_due_to_plant_respiration_for_biomass_maintenance |  | rMaint | surface_upward_carbon_mass_flux_due_to_plant_respiration_for_biomass_maintenance | area: mean where land time: mean | up | real | longitude latitude time | rMaint | land | mon | area: areacella | Lmon ((isd.003)) |  | 68 | bab4bc2e-e5dd-11e5-8482-ac72891c3257 | 640213ff812312e3ac8bf134f483ed0d | f7de23aa-562c-11e6-a2a4-ac72891c3257 | Temporal mean, Global field (single level) [XY-na] [amnla-tmn] |  |  |  |  | AerChemMIP,CMIP,FAFMIP,GMMIP,GeoMIP,HighResMIP,LS3MIP,RFMIP,VIACSAB,VolMIP | AerChemMIP | All
2 | Carbon Mass Flux due to NPP Allocation to Leaf | kg m-2 s-1 | This is the rate of carbon uptake by leaves due to NPP | This is the rate of carbon uptake by leaves due to NPP | nppLeaf | net_primary_productivity_of_carbon_accumulated_in_leaves | area: mean where land time: mean | down | real | longitude latitude time | nppLeaf | land | mon | area: areacella | Lmon ((isd.003)) |  | 69 | bab26e24-e5dd-11e5-8482-ac72891c3257 | df06d844bd95ddd2f0f62f54941c4b88 | f7de23aa-562c-11e6-a2a4-ac72891c3257 | Temporal mean, Global field (single level) [XY-na] [amnla-tmn] |  |  |  |  | AerChemMIP,C4MIP,CMIP,FAFMIP,GMMIP,GeoMIP,HighResMIP,LS3MIP,LUMIP,RFMIP,VIACSAB,VolMIP | AerChemMIP | All
2 | Carbon Mass Flux due to NPP Allocation to Wood | kg m-2 s-1 | This is the rate of carbon uptake by wood due to NPP | This is the rate of carbon uptake by wood due to NPP | nppWood | net_primary_productivity_of_carbon_accumulated_in_wood | area: mean where land time: mean | down | real | longitude latitude time | nppWood | land | mon | area: areacella | Lmon ((isd.003)) |  | 70 | bab27d2e-e5dd-11e5-8482-ac72891c3257 | fb5bd0286cdca991d0f67c498513f602 | f7de23aa-562c-11e6-a2a4-ac72891c3257 | Temporal mean, Global field (single level) [XY-na] [amnla-tmn] |  |  |  |  | AerChemMIP,CMIP,FAFMIP,GMMIP,GeoMIP,HighResMIP,LS3MIP,RFMIP,VIACSAB,VolMIP | AerChemMIP | All
2 | Carbon Mass Flux due to NPP Allocation to Roots | kg m-2 s-1 | This is the rate of carbon uptake by roots due to NPP | This is the rate of carbon uptake by roots due to NPP | nppRoot | net_primary_productivity_of_carbon_accumulated_in_roots | area: mean where land time: mean | down | real | longitude latitude time | nppRoot | land | mon | area: areacella | Lmon ((isd.003)) |  | 71 | bab275d6-e5dd-11e5-8482-ac72891c3257 | 091b217c2450d012fb2e192dee04053f | f7de23aa-562c-11e6-a2a4-ac72891c3257 | Temporal mean, Global field (single level) [XY-na] [amnla-tmn] |  |  |  |  | AerChemMIP,C4MIP,CMIP,FAFMIP,GMMIP,GeoMIP,HighResMIP,LS3MIP,LUMIP,RFMIP,VIACSAB,VolMIP | AerChemMIP | All
Note on A1: Default priority (generally overridden by settings in "requestVar" record)
Note on B1: NetCDF Global Attribute
Note on E1: Name of variable in file
Note on H1: CMOR directive
Note on K1: CMOR name, unique within table
Note on U1: CMOR variable identifier
Note on V1: MIP variable identifier
Note on W1: Structure identifier

## day
Priority | Long name | units | description | comment | Variable Name | CF Standard Name | cell_methods | positive | type | dimensions | CMOR Name | modeling_realm | frequency | cell_measures | prov | provNote | rowIndex | UID | vid | stid | Structure Title | valid_min | valid_max | ok_min_mean_abs | ok_max_mean_abs | MIPs (requesting) | MIPs (by experiment) | Number of Years | Slice Type | Years | Grid
1 | Daily Minimum Near-Surface Air Temperature | K | minimum near-surface (usually, 2 meter) air temperature (add cell_method attribute "time: min") |  | tasmin | air_temperature | area: mean time: minimum |  | real | longitude latitude time height2m | tasmin | atmos | day | area: areacella | day ((isd.003)) | day_oth | 15 | bab95fae-e5dd-11e5-8482-ac72891c3257 | cce3dd39c138bf3c4d713263cc2e6cff | f7e59f36-562c-11e6-a2a4-ac72891c3257 | Temporal Minimum, Global field (single level) [XY-na] {:height2m} [tmin] |  |  |  |  | AerChemMIP,CFMIP,CMIP,CORDEX,DAMIP,DCPP,GMMIP,GeoMIP,HighResMIP,LS3MIP,LUMIP,PMIP,RFMIP,VIACSAB,VolMIP | AerChemMIP | All
1 | Daily Maximum Near-Surface Air Temperature | K | maximum near-surface (usually, 2 meter) air temperature (add cell_method attribute "time: max") |  | tasmax | air_temperature | area: mean time: maximum |  | real | longitude latitude time height2m | tasmax | atmos | day | area: areacella | day ((isd.003)) | day_oth | 16 | bab94a50-e5dd-11e5-8482-ac72891c3257 | 2dd48e8c50b4b88a83ff07d308e4e642 | f7e2a074-562c-11e6-a2a4-ac72891c3257 | Temporal Maximum, Global field (single level) [XY-na] {:height2m} [tmax] |  |  |  |  | AerChemMIP,CFMIP,CMIP,CORDEX,DAMIP,DCPP,GMMIP,GeoMIP,HighResMIP,LS3MIP,LUMIP,PMIP,RFMIP,VIACSAB,VolMIP | AerChemMIP | All
1 | Near-Surface Air Temperature | K | near-surface (usually, 2 meter) air temperature |  | tas | air_temperature | area: time: mean |  | real | longitude latitude time height2m | tas | atmos | day | area: areacella | day ((isd.003)) | day_oth | 17 | bab928ae-e5dd-11e5-8482-ac72891c3257 | 5c4978e802ba55d5a298cf1b3bdc2b3a | f7e1ef26-562c-11e6-a2a4-ac72891c3257 | Temporal mean, Global field (single level) [XY-na] {:height2m} [tmean] |  |  |  |  | AerChemMIP,CFMIP,CMIP,CORDEX,DAMIP,DCPP,DynVar,GMMIP,HighResMIP,PMIP,RFMIP,VIACSAB,VolMIP | AerChemMIP,DynVar | All
1 | Precipitation | kg m-2 s-1 | includes both liquid and solid phases | at surface; includes both liquid and solid phases from all types of clouds (both large-scale and convective) | pr | precipitation_flux | area: time: mean |  | real | longitude latitude time | pr | atmos | day | area: areacella | day ((isd.003)) | day_oth | 18 | bab3d692-e5dd-11e5-8482-ac72891c3257 | 62f26742cf240c1b5169a5cd511196b6 | f7dcac96-562c-11e6-a2a4-ac72891c3257 | Temporal mean, Global field (single level) [XY-na] [am-tm] |  |  |  |  | AerChemMIP,CFMIP,CMIP,CORDEX,DAMIP,DCPP,DynVar,GMMIP,GeoMIP,HighResMIP,LS3MIP,LUMIP,PMIP,RFMIP,VIACSAB,VolMIP | AerChemMIP,DynVar | All
1 | Sea Level Pressure | Pa | Sea Level Pressure |  | psl | air_pressure_at_sea_level | area: time: mean |  | real | longitude latitude time | psl | atmos | day | area: areacella | day ((isd.003)) | day_oth | 19 | bab491f4-e5dd-11e5-8482-ac72891c3257 | 3d23c359f44d6a153c4dcab9e07d7cb6 | f7dcac96-562c-11e6-a2a4-ac72891c3257 | Temporal mean, Global field (single level) [XY-na] [am-tm] |  |  |  |  | CFMIP,CMIP,CORDEX,DAMIP,DCPP,DynVar,GMMIP,HighResMIP,RFMIP,VIACSAB,VolMIP | DynVar | All
1 | Eastward Near-Surface Wind | m s-1 | Eastward component of the near-surface (usually, 10 meters) wind |  | uas | eastward_wind | area: time: mean |  | real | longitude latitude time height10m | uas | atmos | day | area: areacella | day ((isd.003)) | day_ss | 36 | babb6cea-e5dd-11e5-8482-ac72891c3257 | e72b243a2a1c8691ab0168d8b62534c2 | af250420-1e00-11e7-a625-5404a60d96b5 | Temporal mean, Global field (single level) [XY-na] {:height10m} [tmean] |  |  |  |  | AerChemMIP,CFMIP,CMIP,CORDEX,DAMIP,DCPP,DynVar,GeoMIP,HighResMIP,VIACSAB,VolMIP | AerChemMIP,DynVar | All
1 | Northward Near-Surface Wind | m s-1 | Northward component of the near surface wind |  | vas | northward_wind | area: time: mean |  | real | longitude latitude time height10m | vas | atmos | day | area: areacella | day ((isd.003)) | day_ss | 37 | babbd25c-e5dd-11e5-8482-ac72891c3257 | 86b1cd51f370e346ecb20f1e80cb6ea4 | af250420-1e00-11e7-a625-5404a60d96b5 | Temporal mean, Global field (single level) [XY-na] {:height10m} [tmean] |  |  |  |  | AerChemMIP,CFMIP,CMIP,CORDEX,DAMIP,DCPP,DynVar,GeoMIP,HighResMIP,VIACSAB,VolMIP | AerChemMIP,DynVar | All
1 | Surface Downwelling Longwave Radiation | W m-2 | The surface called "surface" means the lower boundary of the atmosphere. "longwave" means longwave radiation. Downwelling radiation is radiation from above. It does not mean "net downward". When thought of as being incident on a surface, a radiative flux is sometimes called "irradiance". In addition, it is identical with the quantity measured by a cosine-collector light-meter and sometimes called "vector irradiance". In accordance with common usage in geophysical disciplines, "flux" implies per unit area, called "flux density" in physics. |  | rlds | surface_downwelling_longwave_flux_in_air | area: time: mean | down | real | longitude latitude time | rlds | atmos | day | area: areacella | day ((isd.003)) | day_ss | 41 | bab538d4-e5dd-11e5-8482-ac72891c3257 | 70d7d6fc0e9c2f14624a0270bf2b99b9 | f7dcac96-562c-11e6-a2a4-ac72891c3257 | Temporal mean, Global field (single level) [XY-na] [am-tm] |  |  |  |  | AerChemMIP,CFMIP,CMIP,DAMIP,DCPP,HighResMIP,LS3MIP,VIACSAB,VolMIP | AerChemMIP | All
1 | Surface Upwelling Longwave Radiation | W m-2 | The surface called "surface" means the lower boundary of the atmosphere. "longwave" means longwave radiation. Upwelling radiation is radiation from below. It does not mean "net upward". When thought of as being incident on a surface, a radiative flux is sometimes called "irradiance". In addition, it is identical with the quantity measured by a cosine-collector light-meter and sometimes called "vector irradiance". In accordance with common usage in geophysical disciplines, "flux" implies per unit area, called "flux density" in physics. |  | rlus | surface_upwelling_longwave_flux_in_air | area: time: mean | up | real | longitude latitude time | rlus | atmos | day | area: areacella | day ((isd.003)) | day_ss | 42 | bab57f92-e5dd-11e5-8482-ac72891c3257 | 89027ee0079acb709750ddeac1c08899 | f7dcac96-562c-11e6-a2a4-ac72891c3257 | Temporal mean, Global field (single level) [XY-na] [am-tm] |  |  |  |  | AerChemMIP,CFMIP,CMIP,DAMIP,HighResMIP,LS3MIP,VIACSAB,VolMIP | AerChemMIP | All
1 | Surface Downwelling Shortwave Radiation | W m-2 | surface solar irradiance for UV calculations |  | rsds | surface_downwelling_shortwave_flux_in_air | area: time: mean | down | real | longitude latitude time | rsds | atmos | day | area: areacella | day ((isd.003)) | day_ss | 43 | bab5ecd4-e5dd-11e5-8482-ac72891c3257 | 6e7b9f984d3bba15daccaaa18039a85d | f7dcac96-562c-11e6-a2a4-ac72891c3257 | Temporal mean, Global field (single level) [XY-na] [am-tm] |  |  |  |  | AerChemMIP,CFMIP,CMIP,DAMIP,DCPP,HighResMIP,LS3MIP,VIACSAB,VolMIP | AerChemMIP | All
Note on A1: Default priority (generally overridden by settings in "requestVar" record)
Note on B1: NetCDF Global Attribute
Note on E1: Name of variable in file
Note on H1: CMOR directive
Note on K1: CMOR name, unique within table
Note on U1: CMOR variable identifier
Note on V1: MIP variable identifier
Note on W1: Structure identifier

## fx
Priority | Long name | units | description | comment | Variable Name | CF Standard Name | cell_methods | positive | type | dimensions | CMOR Name | modeling_realm | frequency | cell_measures | prov | provNote | rowIndex | UID | vid | stid | Structure Title | valid_min | valid_max | ok_min_mean_abs | ok_max_mean_abs | MIPs (requesting) | MIPs (by experiment) | Number of Years | Slice Type | Years | Grid
1 | Grid-Cell Area for Atmospheric Grid Variables | m2 | For atmospheres with more than 1 mesh (e.g., staggered grids), report areas that apply to surface vertical fluxes of energy. | Cell areas for any grid used to report atmospheric variables and any other variable using that grid (e.g., soil moisture content). These cell areas should be defined to enable exact calculation of global integrals (e.g., of vertical fluxes of energy at the surface and top of the atmosphere). | areacella | cell_area | area: sum |  | real | longitude latitude | areacella | atmos land | fx |  | fx ((isd.003)) |  | 15 | baa83a12-e5dd-11e5-8482-ac72891c3257 | c47a4040603c03d250c73e9c266a24bb | 295a7ef6-c92c-11e7-b9a8-1c4d70487308 | No temporal dimensions ... fixed field, Global field (single level, area sum) [XY-na] | 100000.0 s | 1e+12 s | 100000.0 s | 1e+12 s | AerChemMIP,CFMIP,CMIP,DCPP,LS3MIP,PMIP | AerChemMIP | All
1 | surface altitude | m | The surface called "surface" means the lower boundary of the atmosphere. Altitude is the (geometric) height above the geoid, which is the reference geopotential surface. The geoid is similar to mean sea level. | height above the geoid; as defined here, "the geoid" is a surface of constant geopotential that, if the ocean were at rest, would coincide with mean sea level. Under this definition, the geoid changes as the mean volume of the ocean changes (e.g., due to glacial melt, or global warming of the ocean). Reported here is the height above the present-day geoid (0.0 over ocean). | orog | surface_altitude | area: mean |  | real | longitude latitude | orog | land | fx | area: areacella | fx ((isd.003)) |  | 16 | bab2f9d4-e5dd-11e5-8482-ac72891c3257 | 00e77372e8b909d9a827a0790e991fd9 | f7decc10-562c-11e6-a2a4-ac72891c3257 | No temporal dimensions ... fixed field, Global field (single level) [XY-na] | -700.0 s | 10000.0 s |  |  | AerChemMIP,CFMIP,CMIP,DCPP,LS3MIP,PMIP | AerChemMIP | All
1 | Percentage of the grid cell occupied by land (including lakes( | % | Please express "X_area_fraction" as the percentage of horizontal area occupied by X. |  | sftlf | land_area_fraction | area: mean |  | real | longitude latitude typeland | sftlf | atmos | fx | area: areacella | fx ((isd.003)) |  | 17 | bab742c8-e5dd-11e5-8482-ac72891c3257 | b0444e42-b096-11e6-aab6-ac72891c3257 | 4474355c-290d-11e7-8230-ac72891c3257 | Fixed, Global field (single level) [XY-na] {:typeland} [amn-fx] | 0.0 s | 100.0 s |  |  | AerChemMIP,CFMIP,CMIP,DCPP,PMIP | AerChemMIP | All
Note on A1: Default priority (generally overridden by settings in "requestVar" record)
Note on B1: NetCDF Global Attribute
Note on E1: Name of variable in file
Note on H1: CMOR directive
Note on K1: CMOR name, unique within table
Note on U1: CMOR variable identifier
Note on V1: MIP variable identifier
Note on W1: Structure identifier