## Notes
Notes on tables
Request Version | 01.00.24
MIPs (...) | The last two columns in each row list MIPs associated with each variable. The first column in this pair lists the MIPs which are requesting the variable in one or more experiments. The second column lists the MIPs proposing experiments in which this variable is requested. E.g. If a variable is requested in a DECK experiment by HighResMIP, then HighResMIP appears in the first column and DECK in the second
Table | Reference Volume (1 deg. atmosphere, 0.5 deg. ocean)
Amon | 0M
E3hr | 39G
Eday | 959G
Emon | 1.7T
Eyr | 12G
Lmon | 70G
Oday | 91G
Omon | 577G
Oyr | 30G
TOTAL | 3.5T

## Amon
Priority | Long name | units | description | comment | Variable Name | CF Standard Name | cell_methods | positive | type | dimensions | CMOR Name | modeling_realm | frequency | cell_measures | prov | provNote | rowIndex | UID | vid | stid | Structure Title | valid_min | valid_max | ok_min_mean_abs | ok_max_mean_abs | MIPs (requesting) | MIPs (by experiment)
1 | Total Atmospheric Mass of CO2 | kg | Total atmospheric mass of Carbon Dioxide |  | co2mass | atmosphere_mass_of_carbon_dioxide | area: time: mean |  | real | time | co2mass | atmos | mon |  | Amon ((isd.003)) | Amon_oth | 73 | baab2d9e-e5dd-11e5-8482-ac72891c3257 | ddf060894b16cf89e906ecfedbba4ffb | e9fb0b1e-c1ce-11e6-8067-ac72891c3257 | Temporal mean, Global mean/constant [na-na] |  |  |  |  | AerChemMIP,C4MIP,CFMIP,CMIP,DAMIP,FAFMIP,GMMIP,GeoMIP,HighResMIP,LS3MIP,LUMIP,PMIP,RFMIP,VolMIP | AerChemMIP,C4MIP,CFMIP,CMIP,DAMIP,FAFMIP,GMMIP,GeoMIP,HighResMIP,LS3MIP,LUMIP,PMIP,RFMIP,VolMIP
Note on A1: Default priority (generally overridden by settings in "requestVar" record)
Note on B1: NetCDF Global Attribute
Note on E1: Name of variable in file
Note on H1: CMOR directive
Note on K1: CMOR name, unique within table
Note on U1: CMOR variable identifier
Note on V1: MIP variable identifier
Note on W1: Structure identifier

## E3hr
Priority | Long name | units | description | comment | Variable Name | CF Standard Name | cell_methods | positive | type | dimensions | CMOR Name | modeling_realm | frequency | cell_measures | prov | provNote | rowIndex | UID | vid | stid | Structure Title | valid_min | valid_max | ok_min_mean_abs | ok_max_mean_abs | MIPs (requesting) | MIPs (by experiment)
1 | Carbon Mass Flux out of Atmosphere due to Gross Primary Production on Land | kg m-2 s-1 | "Production of carbon" means the production of biomass expressed as the mass of carbon which it contains. Gross primary production is the rate of synthesis of biomass from inorganic precursors by autotrophs ("producers"), for example, photosynthesis in plants or phytoplankton. The producers also respire some of this biomass and the difference is "net_primary_production". "Productivity" means production per unit area. The phrase "expressed_as" is used in the construction A_expressed_as_B, where B is a chemical constituent of A. It means that the quantity indicated by the standard name is calculated solely with respect to the B contained in A, neglecting all other chemical constituents of A. | only requested for DECK HIST, 1980-present | gpp | gross_primary_productivity_of_biomass_expressed_as_carbon | area: mean where land time: mean |  | real | longitude latitude time | gpp | land | 3hr | area: areacella | C4MIP [L_3hr] |  | 4 | 8b7fde2e-4a5b-11e6-9cd2-ac72891c3257 | 89c4bb4f45a0182fc00a1b86b13241a5 | f7de23aa-562c-11e6-a2a4-ac72891c3257 | Temporal mean, Global field (single level) [XY-na] [amnla-tmn] |  |  |  |  | C4MIP | C4MIP
1 | Carbon Mass Flux into Atmosphere due to Autotrophic (Plant) Respiration on Land | kg m-2 s-1 | Carbon mass flux per unit area into atmosphere due to autotrophic respiration on land (respiration by producers) [see rh for heterotrophic production] | only requested for DECK HIST, 1980-present | ra | surface_upward_mass_flux_of_carbon_dioxide_expressed_as_carbon_due_to_plant_respiration | area: mean where land time: mean | up | real | longitude latitude time | ra | land | 3hr | area: areacella | C4MIP [L_3hr] |  | 5 | 8b7fe482-4a5b-11e6-9cd2-ac72891c3257 | 2d38bda3114d03f7543b8af88aadd03a | f7de23aa-562c-11e6-a2a4-ac72891c3257 | Temporal mean, Global field (single level) [XY-na] [amnla-tmn] |  |  |  |  | C4MIP | C4MIP
1 | Carbon Mass Flux into Atmosphere due to Heterotrophic Respiration on Land | kg m-2 s-1 | Carbon mass flux per unit area into atmosphere due to heterotrophic respiration on land (respiration by consumers) | only requested for DECK HIST, 1980-present | rh | surface_upward_mass_flux_of_carbon_dioxide_expressed_as_carbon_due_to_heterotrophic_respiration | area: mean where land time: mean | up | real | longitude latitude time | rh | land | 3hr | area: areacella | C4MIP [L_3hr] |  | 6 | 8b7fe98c-4a5b-11e6-9cd2-ac72891c3257 | 93723bb54a2c43450d75403102e618ac | f7de23aa-562c-11e6-a2a4-ac72891c3257 | Temporal mean, Global field (single level) [XY-na] [amnla-tmn] |  |  |  |  | C4MIP | C4MIP
Note on A1: Default priority (generally overridden by settings in "requestVar" record)
Note on B1: NetCDF Global Attribute
Note on E1: Name of variable in file
Note on H1: CMOR directive
Note on K1: CMOR name, unique within table
Note on U1: CMOR variable identifier
Note on V1: MIP variable identifier
Note on W1: Structure identifier

## Eday
Priority | Long name | units | description | comment | Variable Name | CF Standard Name | cell_methods | positive | type | dimensions | CMOR Name | modeling_realm | frequency | cell_measures | prov | provNote | rowIndex | UID | vid | stid | Structure Title | valid_min | valid_max | ok_min_mean_abs | ok_max_mean_abs | MIPs (requesting) | MIPs (by experiment)
1 | Leaf Area Index | 1 | "X_area" means the horizontal area occupied by X within the grid cell. |  | lai | leaf_area_index | area: mean where land time: mean |  | real | longitude latitude time | lai | land | day | area: areacella | C4MIP [L_day] |  | 4 | 8b7ff4ea-4a5b-11e6-9cd2-ac72891c3257 | 6c3e8db1b45a6ae7e80ca5a265c0fd50 | f7de23aa-562c-11e6-a2a4-ac72891c3257 | Temporal mean, Global field (single level) [XY-na] [amnla-tmn] |  |  |  |  | C4MIP | C4MIP
1 | Total water content of soil layer | kg m-2 | in each soil layer, the mass of water in all phases, including ice. Reported as "missing" for grid cells occupied entirely by "sea" |  | mrsol | moisture_content_of_soil_layer | area: mean where land time: mean |  | real | longitude latitude sdepth time | mrsol | land | day | area: areacella | C4MIP [L_day] |  | 5 | 8b7ffa9e-4a5b-11e6-9cd2-ac72891c3257 | 591389b8-9e49-11e5-803c-0d0b866b59f3 | f7ed82f0-562c-11e6-a2a4-ac72891c3257 | Temporal mean, Global field on soil levels [XY-S] [amnla-tmn] |  |  |  |  | C4MIP,LS3MIP | C4MIP,LS3MIP
1 | Liquid water content of soil layer | kg m-2 | in each soil layer, the mass of water in liquid phase. Reported as "missing" for grid cells occupied entirely by "sea" |  | mrsll | liquid_water_content_of_soil_layer | area: mean where land time: mean |  | real | longitude latitude sdepth time | mrsll | land | day | area: areacella | C4MIP [L_day] |  | 6 | 8b800002-4a5b-11e6-9cd2-ac72891c3257 | 5914640a-9e49-11e5-803c-0d0b866b59f3 | f7ed82f0-562c-11e6-a2a4-ac72891c3257 | Temporal mean, Global field on soil levels [XY-S] [amnla-tmn] |  |  |  |  | C4MIP | C4MIP
1 | Frozen water content of soil layer | kg m-2 | in each soil layer, the mass of water in ice phase. Reported as "missing" for grid cells occupied entirely by "sea" |  | mrsfl | frozen_water_content_of_soil_layer | area: mean where land time: mean |  | real | longitude latitude sdepth time | mrsfl | land | day | area: areacella | C4MIP [L_day] |  | 7 | 8b800566-4a5b-11e6-9cd2-ac72891c3257 | 590d17f4-9e49-11e5-803c-0d0b866b59f3 | f7ed82f0-562c-11e6-a2a4-ac72891c3257 | Temporal mean, Global field on soil levels [XY-S] [amnla-tmn] |  |  |  |  | C4MIP | C4MIP
2 | Temperature of Soil | K | Temperature of soil. Reported as missing for grid cells with no land. | Temperature of each soil layer. Reported as "missing" for grid cells occupied entirely by "sea". | tsl | soil_temperature | area: mean where land time: mean |  | real | longitude latitude sdepth time | tsl | land | day | area: areacella | LS3MIP [LEday] |  | 32 | d227e094-4a9f-11e6-b84e-ac72891c3257 | 3fd3cb4e2d6dd15b7dd73def96fea129 | f7ed82f0-562c-11e6-a2a4-ac72891c3257 | Temporal mean, Global field on soil levels [XY-S] [amnla-tmn] |  |  |  |  | C4MIP,LS3MIP | C4MIP,LS3MIP
Note on A1: Default priority (generally overridden by settings in "requestVar" record)
Note on B1: NetCDF Global Attribute
Note on E1: Name of variable in file
Note on H1: CMOR directive
Note on K1: CMOR name, unique within table
Note on U1: CMOR variable identifier
Note on V1: MIP variable identifier
Note on W1: Structure identifier

## Emon
Priority | Long name | units | description | comment | Variable Name | CF Standard Name | cell_methods | positive | type | dimensions | CMOR Name | modeling_realm | frequency | cell_measures | prov | provNote | rowIndex | UID | vid | stid | Structure Title | valid_min | valid_max | ok_min_mean_abs | ok_max_mean_abs | MIPs (requesting) | MIPs (by experiment)
2 | 3D field of transported CO2 | kg kg-1 | report 3D field of model simulated atmospheric CO2 mass mixing ration on model levels | requested for all Emissions-driven runs | co23D | mass_fraction_of_carbon_dioxide_tracer_in_air | area: time: mean |  | real | longitude latitude alevel time | co23D | atmos | mon | area: areacella | C4MIP [C_Atm] |  | 5 | e705484a-aa7f-11e6-9a4a-5404a60d96b5 | 712473d6-c7b6-11e6-bb2a-ac72891c3257 | 62eebe98-1617-11e7-a126-5404a60d96b5 | Temporal mean, Global field on model atmosphere levels [XY-A] |  |  |  |  | C4MIP | C4MIP
1 | Carbon Mass in Model Soil Pool | kg m-2 | Carbon mass in the full depth of the soil model. |  | cSoil | soil_carbon_content | area: mean where land time: mean |  | real | longitude latitude time | cSoil | land | mon | area: areacella | C4MIP [C_Basic] |  | 14 | 8b7ed3d0-4a5b-11e6-9cd2-ac72891c3257 | 6c08493dc9183b6ec7005a6be27f67f1 | f7de23aa-562c-11e6-a2a4-ac72891c3257 | Temporal mean, Global field (single level) [XY-na] [amnla-tmn] |  |  |  |  | AerChemMIP,C4MIP,CMIP,DCPP,FAFMIP,GMMIP,GeoMIP,HighResMIP,LS3MIP,LUMIP,PMIP,RFMIP,VolMIP | AerChemMIP,C4MIP,CMIP,DCPP,FAFMIP,GMMIP,GeoMIP,HighResMIP,LS3MIP,LUMIP,PMIP,RFMIP,VolMIP
1 | Carbon mass in soil pool above 1m depth | kg m-2 | Report missing data over ocean grid cells. For fractional land report value averaged over the land fraction. |  | cSoilAbove1m | soil_carbon_content | area: mean where land time: mean |  | real | longitude latitude time sdepth10 | cSoilAbove1m | land | mon | area: areacella | C4MIP [C_Basic] |  | 15 | e70578ba-aa7f-11e6-9a4a-5404a60d96b5 | 84f0f91c-acb7-11e6-b5ee-ac72891c3257 | 94c119f2-1193-11e8-9d87-1c4d70487308 | Temporal mean, Global field (single level) [XY-na] {:sdepth10} [amnla-tmn] |  |  |  |  | C4MIP,LUMIP | C4MIP,LUMIP
2 | Mass of 14C in Vegetation | kg m-2 | "Content" indicates a quantity per unit area. "Vegetation" means any living plants e.g. trees, shrubs, grass. "C" means the element carbon and "14C" is the radioactive isotope "carbon-14", having six protons and eight neutrons and used in radiocarbon dating. | only requested for DECK HIST | c14Veg | vegetation_mass_content_of_14C | area: mean where land time: mean |  | real | longitude latitude time | c14Veg | land | mon | area: areacella | C4MIP [C_Hist] |  | 4 | 6f6ad16a-9acb-11e6-b7ee-ac72891c3257 | 59149524-9e49-11e5-803c-0d0b866b59f3 | f7de23aa-562c-11e6-a2a4-ac72891c3257 | Temporal mean, Global field (single level) [XY-na] [amnla-tmn] |  |  |  |  | C4MIP,LUMIP,PMIP | C4MIP,LUMIP,PMIP
2 | Mass of 14C in Litter Pool | kg m-2 | "Content" indicates a quantity per unit area. "Litter" is dead plant material in or above the soil. "C" means the element carbon and "14C" is the radioactive isotope "carbon-14", having six protons and eight neutrons and used in radiocarbon dating. |  | c14Litter | litter_mass_content_of_14C | area: mean where land time: mean |  | real | longitude latitude time | c14Litter | land | mon | area: areacella | C4MIP [C_Hist] |  | 5 | 8b7f5080-4a5b-11e6-9cd2-ac72891c3257 | 590e29c8-9e49-11e5-803c-0d0b866b59f3 | f7de23aa-562c-11e6-a2a4-ac72891c3257 | Temporal mean, Global field (single level) [XY-na] [amnla-tmn] |  |  |  |  | C4MIP,LUMIP,PMIP | C4MIP,LUMIP,PMIP
2 | Mass of 14C in Soil Pool | kg m-2 | "Content" indicates a quantity per unit area. The "soil content" of a quantity refers to the vertical integral from the surface down to the bottom of the soil model. For the content between specified levels in the soil, standard names including "content_of_soil_layer" are used. "C" means the element carbon and "14C" is the radioactive isotope "carbon-14", having six protons and eight neutrons and used in radiocarbon dating. |  | c14Soil | soil_mass_content_of_14C | area: mean where land time: mean |  | real | longitude latitude time | c14Soil | land | mon | area: areacella | C4MIP [C_Hist] |  | 6 | 8b7f5652-4a5b-11e6-9cd2-ac72891c3257 | 5913d382-9e49-11e5-803c-0d0b866b59f3 | f7de23aa-562c-11e6-a2a4-ac72891c3257 | Temporal mean, Global field (single level) [XY-na] [amnla-tmn] |  |  |  |  | C4MIP,LUMIP,PMIP | C4MIP,LUMIP,PMIP
2 | Mass of 13C in Vegetation | kg m-2 | "Content" indicates a quantity per unit area. "Vegetation" means any living plants e.g. trees, shrubs, grass. "C" means the element carbon and "13C" is the stable isotope "carbon-13", having six protons and seven neutrons. |  | c13Veg | vegetation_mass_content_of_13C | area: mean where land time: mean |  | real | longitude latitude time | c13Veg | land | mon | area: areacella | C4MIP [C_Hist] |  | 8 | 8b7f6192-4a5b-11e6-9cd2-ac72891c3257 | 59144c36-9e49-11e5-803c-0d0b866b59f3 | f7de23aa-562c-11e6-a2a4-ac72891c3257 | Temporal mean, Global field (single level) [XY-na] [amnla-tmn] |  |  |  |  | C4MIP,LUMIP,PMIP | C4MIP,LUMIP,PMIP
2 | Mass of 13C in Litter Pool | kg m-2 | "Content" indicates a quantity per unit area. "Litter" is dead plant material in or above the soil. "C" means the element carbon and "13C" is the stable isotope "carbon-13", having six protons and seven neutrons. |  | c13Litter | litter_mass_content_of_13C | area: mean where land time: mean |  | real | longitude latitude time | c13Litter | land | mon | area: areacella | C4MIP [C_Hist] |  | 9 | 8b7f6728-4a5b-11e6-9cd2-ac72891c3257 | 590de850-9e49-11e5-803c-0d0b866b59f3 | f7de23aa-562c-11e6-a2a4-ac72891c3257 | Temporal mean, Global field (single level) [XY-na] [amnla-tmn] |  |  |  |  | C4MIP,LUMIP,PMIP | C4MIP,LUMIP,PMIP
2 | Mass of 13C in Soil Pool | kg m-2 | "Content" indicates a quantity per unit area. The "soil content" of a quantity refers to the vertical integral from the surface down to the bottom of the soil model. For the content between specified levels in the soil, standard names including "content_of_soil_layer" are used. "C" means the element carbon and "13C" is the stable isotope "carbon-13", having six protons and seven neutrons. |  | c13Soil | soil_mass_content_of_13C | area: mean where land time: mean |  | real | longitude latitude time | c13Soil | land | mon | area: areacella | C4MIP [C_Hist] |  | 10 | 6f6af744-9acb-11e6-b7ee-ac72891c3257 | 590f5e1a-9e49-11e5-803c-0d0b866b59f3 | f7de23aa-562c-11e6-a2a4-ac72891c3257 | Temporal mean, Global field (single level) [XY-na] [amnla-tmn] |  |  |  |  | C4MIP,LUMIP,PMIP | C4MIP,LUMIP,PMIP
2 | Mass of 13C in all terrestrial carbon pools | kg m-2 | "Content" indicates a quantity per unit area. "Vegetation" means any living plants e.g. trees, shrubs, grass. "Litter" is dead plant material in or above the soil. The "soil content" of a quantity refers to the vertical integral from the surface down to the bottom of the soil model. Examples of "forestry and agricultural products" are paper, cardboard, furniture, timber for construction, biofuels and food for both humans and livestock. Models that simulate land use changes have one or more pools of carbon that represent these products in order to conserve carbon and allow its eventual release into the atmosphere, for example, when the products decompose in landfill sites. "C" means the element carbon and "13C" is the stable isotope "carbon-13", having six protons and seven neutrons. |  | c13Land | mass_content_of_13C_in_vegetation_and_litter_and_soil_and_forestry_and_agricultural_products | area: mean where land time: mean |  | real | longitude latitude time | c13Land | land | mon | area: areacella | C4MIP [C_Hist] |  | 11 | 8b7f725e-4a5b-11e6-9cd2-ac72891c3257 | 590f49fc-9e49-11e5-803c-0d0b866b59f3 | f7de23aa-562c-11e6-a2a4-ac72891c3257 | Temporal mean, Global field (single level) [XY-na] [amnla-tmn] |  |  |  |  | C4MIP,LUMIP,PMIP | C4MIP,LUMIP,PMIP
2 | Mass Flux of 14C into Atmosphere due to Autotrophic (Plant) Respiration on Land | kg m-2 s-1 |  |  | rac14 | plant_respiration_c14_flux | area: mean where land time: mean |  | real | longitude latitude time | rac14 | land | mon | area: areacella | C4MIP [C_Hist] |  | 13 | 6f6b2c96-9acb-11e6-b7ee-ac72891c3257 | 5914517c-9e49-11e5-803c-0d0b866b59f3 | f7de23aa-562c-11e6-a2a4-ac72891c3257 | Temporal mean, Global field (single level) [XY-na] [amnla-tmn] |  |  |  |  | C4MIP,LUMIP,PMIP | C4MIP,LUMIP,PMIP
2 | Mass Flux of 13C into Atmosphere due to Heterotrophic Respiration on Land | kg m-2 s-1 |  |  | rhc13 | surface_upward_mass_flux_of_13C_dioxide_expressed_as_13C_due_to_heterotrophic_respiration | area: mean where land time: mean |  | real | longitude latitude time | rhc13 | land | mon | area: areacella | C4MIP [C_Hist] |  | 18 | 8b7f9cde-4a5b-11e6-9cd2-ac72891c3257 | 590f1f68-9e49-11e5-803c-0d0b866b59f3 | f7de23aa-562c-11e6-a2a4-ac72891c3257 | Temporal mean, Global field (single level) [XY-na] [amnla-tmn] |  |  |  |  | C4MIP,LUMIP,PMIP | C4MIP,LUMIP,PMIP
2 | Concentration of DI14C | mol m-3 | alias::mole_concentration_of_dissolved_inorganic_carbon14_in_sea_water |  | dissi14c | mole_concentration_of_dissolved_inorganic_carbon14_in_sea_water | area: mean where sea time: mean |  | real | longitude latitude olevel time | dissi14c | ocnBgChem | mon | area: areacello volume: volcello | C4MIP [C_Hist] |  | 20 | 8b7fa828-4a5b-11e6-9cd2-ac72891c3257 | 59144254-9e49-11e5-803c-0d0b866b59f3 | f7e4000e-562c-11e6-a2a4-ac72891c3257 | Temporal mean, Global ocean field on model levels [XY-O] [tmean] |  |  |  |  | C4MIP,LUMIP,PMIP | C4MIP,LUMIP,PMIP
1 | Soil Liquid Water Content | kg m-2 | The mass (summed over all all layers) of liquid water. |  | mrlso | liquid_water_content_of_soil_layer | area: mean where land time: mean |  | real | longitude latitude time | mrlso | land | mon | area: areacella | C4MIP [C_LandT1] |  | 7 | 8b803752-4a5b-11e6-9cd2-ac72891c3257 | 59130e98-9e49-11e5-803c-0d0b866b59f3 | f7de23aa-562c-11e6-a2a4-ac72891c3257 | Temporal mean, Global field (single level) [XY-na] [amnla-tmn] |  |  |  |  | C4MIP,LUMIP,PMIP | C4MIP,LUMIP,PMIP
1 | Total water content of soil layer | kg m-2 | in each soil layer, the mass of water in all phases, including ice. Reported as "missing" for grid cells occupied entirely by "sea" |  | mrsol | moisture_content_of_soil_layer | area: mean where land time: mean |  | real | longitude latitude sdepth time | mrsol | land | mon | area: areacella | C4MIP [C_LandT1] |  | 8 | 8b803cac-4a5b-11e6-9cd2-ac72891c3257 | 591389b8-9e49-11e5-803c-0d0b866b59f3 | f7ed82f0-562c-11e6-a2a4-ac72891c3257 | Temporal mean, Global field on soil levels [XY-S] [amnla-tmn] |  |  |  |  | AerChemMIP,C4MIP,CFMIP,CMIP,FAFMIP,GMMIP,GeoMIP,HighResMIP,LS3MIP,LUMIP,PMIP,RFMIP,VIACSAB,VolMIP | AerChemMIP,C4MIP,CFMIP,CMIP,FAFMIP,GMMIP,GeoMIP,HighResMIP,LS3MIP,LUMIP,PMIP,RFMIP,VIACSAB,VolMIP
1 | Frozen water content of soil layer | kg m-2 | in each soil layer, the mass of water in ice phase. Reported as "missing" for grid cells occupied entirely by "sea" |  | mrsfl | frozen_water_content_of_soil_layer | area: mean where land time: mean |  | real | longitude latitude sdepth time | mrsfl | land | mon | area: areacella | C4MIP [C_LandT1] |  | 10 | 8b804774-4a5b-11e6-9cd2-ac72891c3257 | 590d17f4-9e49-11e5-803c-0d0b866b59f3 | f7ed82f0-562c-11e6-a2a4-ac72891c3257 | Temporal mean, Global field on soil levels [XY-S] [amnla-tmn] |  |  |  |  | C4MIP,LUMIP,PMIP | C4MIP,LUMIP,PMIP
1 | Lateral transfer of carbon out of gridcell that eventually goes into ocean | kg m-2 s-1 | leached carbon etc that goes into run off or river routing and finds its way into ocean should be reported here. |  | fCLandToOcean | mass_flux_of_carbon_into_sea_water_from_rivers | area: mean where land time: mean |  | real | longitude latitude time | fCLandToOcean | land | mon | area: areacellr | C4MIP [C_LandT1] |  | 18 | 8b807604-4a5b-11e6-9cd2-ac72891c3257 | 590ddf9a-9e49-11e5-803c-0d0b866b59f3 | 52a3bdee-cba8-11e7-b9a8-1c4d70487308 | Temporal mean, Global field (single level) [XY-na] [amnla-tmn] {rivers} |  |  |  |  | C4MIP,LUMIP | C4MIP,LUMIP
1 | Carbon Mass Flux into Atmosphere due to CO2 Emission from natural Fire | kg m-2 s-1 | CO2 emissions from natural fires |  | fFireNat | surface_upward_mass_flux_of_carbon_dioxide_expressed_as_carbon_due_to_emission_from_natural_fires | area: mean where land time: mean |  | real | longitude latitude time | fFireNat | land | mon | area: areacella | C4MIP [C_LandT1] |  | 22 | 8b808d56-4a5b-11e6-9cd2-ac72891c3257 | 590f58de-9e49-11e5-803c-0d0b866b59f3 | f7de23aa-562c-11e6-a2a4-ac72891c3257 | Temporal mean, Global field (single level) [XY-na] [amnla-tmn] |  |  |  |  | C4MIP,LUMIP | C4MIP,LUMIP
1 | Decomposition out of Product Pools to CO2 in Atmosphere | kg m-2 s-1 | "tendency_of_X" means derivative of X with respect to time. The phrase "expressed_as" is used in the construction A_expressed_as_B, where B is a chemical constituent of A. It means that the quantity indicated by the standard name is calculated solely with respect to the B contained in A, neglecting all other chemical constituents of A. The chemical formula for carbon dioxide is CO2. "Content" indicates a quantity per unit area. The "atmosphere content" of a quantity refers to the vertical integral from the surface to the top of the atmosphere. For the content between specified levels in the atmosphere, standard names including "content_of_atmosphere_layer" are used. The specification of a physical process by the phrase "due_to_" process means that the quantity named is a single term in a sum of terms which together compose the general quantity named by omitting the phrase. "Emission" means emission from a primary source located anywhere within the atmosphere, including at the lower boundary (i.e. the surface of the earth). "Emission" is a process entirely distinct from "re-emission" which is used in some standard names. Examples of "forestry and agricultural products" are paper, cardboard, furniture, timber for construction, biofuels and food for both humans and livestock. Models that simulate land use changes have one or more pools of carbon that represent these products in order to conserve carbon and allow its eventual release into the atmosphere, for example, when the products decompose in landfill sites. |  | fProductDecomp | tendency_of_atmosphere_mass_content_of_carbon_dioxide_expressed_as_carbon_due_to_emission_from_forestry_and_agricultural_products | area: mean where land time: mean |  | real | longitude latitude time | fProductDecomp | land | mon | area: areacella | C4MIP [C_LandT1] |  | 23 | 8b8092e2-4a5b-11e6-9cd2-ac72891c3257 | 590f933a-9e49-11e5-803c-0d0b866b59f3 | f7de23aa-562c-11e6-a2a4-ac72891c3257 | Temporal mean, Global field (single level) [XY-na] [amnla-tmn] |  |  |  |  | C4MIP,LUMIP | C4MIP,LUMIP
1 | Carbon Mass Flux from Vegetation, Litter or Soil Pools into the Atmosphere due to Any Human Activity | kg m-2 s-1 | will require some careful definition to make sure we capture everything - any human activity that releases carbon to the atmosphere instead of into product pool goes here. E.g. Deforestation fire, harvest assumed to decompose straight away, grazing... |  | fAnthDisturb | tendency_of_atmosphere_mass_content_of_carbon_dioxide_expressed_as_carbon_due_to_anthropogenic_emission | area: mean where land time: mean |  | real | longitude latitude time | fAnthDisturb | land | mon | area: areacella | C4MIP [C_LandT1] |  | 24 | 8b8098b4-4a5b-11e6-9cd2-ac72891c3257 | 59149f2e-9e49-11e5-803c-0d0b866b59f3 | f7de23aa-562c-11e6-a2a4-ac72891c3257 | Temporal mean, Global field (single level) [XY-na] [amnla-tmn] |  |  |  |  | C4MIP,LUMIP | C4MIP,LUMIP
1 | Deforested biomass that goes into product pool as a result of anthropogenic land use change | kg m-2 s-1 | When land use change results in deforestation of natural vegetation (trees or grasslands) then natural biomass is removed. The treatment of deforested biomass differs significantly across models, but it should be straight-forward to compare deforested biomass across models. |  | fDeforestToProduct | carbon_mass_flux_into_forestry_and_agricultural_products_due_to_anthropogenic_land_use_or_land_cover_change | area: mean where land time: mean |  | real | longitude latitude time | fDeforestToProduct | land | mon | area: areacella | C4MIP [C_LandT1] |  | 25 | 8b809ea4-4a5b-11e6-9cd2-ac72891c3257 | 5913de9a-9e49-11e5-803c-0d0b866b59f3 | f7de23aa-562c-11e6-a2a4-ac72891c3257 | Temporal mean, Global field (single level) [XY-na] [amnla-tmn] |  |  |  |  | C4MIP,LUMIP | C4MIP,LUMIP
1 | Harvested biomass that goes into product pool | kg m-2 s-1 | be it food or wood harvest, any carbon that is subsequently stored is reported here |  | fHarvestToProduct | mass_flux_of_carbon_into_forestry_and_agricultural_products_due_to_crop_harvesting | area: mean where land time: mean |  | real | longitude latitude time | fHarvestToProduct | land | mon | area: areacella | C4MIP [C_LandT1] |  | 26 | 8b80a444-4a5b-11e6-9cd2-ac72891c3257 | 5917a796-9e49-11e5-803c-0d0b866b59f3 | f7de23aa-562c-11e6-a2a4-ac72891c3257 | Temporal mean, Global field (single level) [XY-na] [amnla-tmn] |  |  |  |  | C4MIP,LUMIP | C4MIP,LUMIP
1 | Nitrogen Mass in Litter Pool | kg m-2 | Report missing data over ocean grid cells. For fractional land report value averaged over the land fraction. |  | nLitter | litter_mass_content_of_nitrogen | area: mean where land time: mean |  | real | longitude latitude time | nLitter | land | mon | area: areacella | C4MIP [C_LandT1] |  | 29 | 6f6b0a36-9acb-11e6-b7ee-ac72891c3257 | 590e70f4-9e49-11e5-803c-0d0b866b59f3 | f7de23aa-562c-11e6-a2a4-ac72891c3257 | Temporal mean, Global field (single level) [XY-na] [amnla-tmn] |  |  |  |  | C4MIP,LUMIP,PMIP | C4MIP,LUMIP,PMIP
1 | Nitrogen Mass in Products of Land Use Change | kg m-2 | Report missing data over ocean grid cells. For fractional land report value averaged over the land fraction. |  | nProduct | nitrogen_content_of_forestry_and_agricultural_products | area: mean where land time: mean |  | real | longitude latitude time | nProduct | land | mon | area: areacella | C4MIP [C_LandT1] |  | 31 | 8b80c06e-4a5b-11e6-9cd2-ac72891c3257 | 5917f21e-9e49-11e5-803c-0d0b866b59f3 | f7de23aa-562c-11e6-a2a4-ac72891c3257 | Temporal mean, Global field (single level) [XY-na] [amnla-tmn] |  |  |  |  | C4MIP,LUMIP,PMIP | C4MIP,LUMIP,PMIP
1 | Total nitrogen in all terrestrial nitrogen pools | kg m-2 | Report missing data over ocean grid cells. For fractional land report value averaged over the land fraction. |  | nLand | mass_content_of_nitrogen_in_vegetation_and_litter_and_soil_and_forestry_and_agricultural_products | area: mean where land time: mean |  | real | longitude latitude time | nLand | land | mon | area: areacella | C4MIP [C_LandT1] |  | 32 | 6f6b1b5c-9acb-11e6-b7ee-ac72891c3257 | 59142e0e-9e49-11e5-803c-0d0b866b59f3 | f7de23aa-562c-11e6-a2a4-ac72891c3257 | Temporal mean, Global field (single level) [XY-na] [amnla-tmn] |  |  |  |  | C4MIP,LUMIP,PMIP | C4MIP,LUMIP,PMIP
1 | Mineral nitrogen in the soil | kg m-2 | SUM of ammonium, nitrite, nitrate, etc over all soil layers |  | nMineral | soil_mass_content_of_inorganic_nitrogen_expressed_as_nitrogen | area: mean where land time: mean |  | real | longitude latitude time | nMineral | land | mon | area: areacella | C4MIP [C_LandT1] |  | 33 | 8b80cb4a-4a5b-11e6-9cd2-ac72891c3257 | 5913fa10-9e49-11e5-803c-0d0b866b59f3 | f7de23aa-562c-11e6-a2a4-ac72891c3257 | Temporal mean, Global field (single level) [XY-na] [amnla-tmn] |  |  |  |  | C4MIP,LUMIP | C4MIP,LUMIP
1 | Total N lost (including NHx, NOx, N2O, N2 and leaching) | kg m-2 s-1 | Not all models split losses into gasesous and leaching |  | fNloss | surface_upward_mass_flux_of_nitrogen_compounds_expressed_as_nitrogen_out_of_vegetation_and_litter_and_soil | area: mean where land time: mean |  | real | longitude latitude time | fNloss | land | mon | area: areacella | C4MIP [C_LandT1] |  | 34 | 8b80d0cc-4a5b-11e6-9cd2-ac72891c3257 | 591478be-9e49-11e5-803c-0d0b866b59f3 | f7de23aa-562c-11e6-a2a4-ac72891c3257 | Temporal mean, Global field (single level) [XY-na] [amnla-tmn] |  |  |  |  | C4MIP,LUMIP | C4MIP,LUMIP
1 | total N added for cropland fertilisation (artificial and manure) | kg m-2 s-1 | relative to total land area of a grid cell, not relative to agricultural area |  | fNfert | tendency_of_soil_mass_content_of_nitrogen_compounds_expressed_as_nitrogen_due_to_fertilization | area: mean where land time: mean |  | real | longitude latitude time | fNfert | land | mon | area: areacella | C4MIP [C_LandT1] |  | 35 | e7067648-aa7f-11e6-9a4a-5404a60d96b5 | 84f09af8-acb7-11e6-b5ee-ac72891c3257 | f7de23aa-562c-11e6-a2a4-ac72891c3257 | Temporal mean, Global field (single level) [XY-na] [amnla-tmn] |  |  |  |  | C4MIP,LUMIP | C4MIP,LUMIP
1 | Dry and Wet Deposition of Reactive Nitrogen onto Land | kg m-2 s-1 | "Content" indicates a quantity per unit area. The "atmosphere content" of a quantity refers to the vertical integral from the surface to the top of the atmosphere. For the content between specified levels in the atmosphere, standard names including "content_of_atmosphere_layer" are used. "tendency_of_X" means derivative of X with respect to time. The phrase "expressed_as" is used in the construction A_expressed_as_B, where B is a chemical constituent of A. It means that the quantity indicated by the standard name is calculated solely with respect to the B contained in A, neglecting all other chemical constituents of A. The specification of a physical process by the phrase "due_to_" process means that the quantity named is a single term in a sum of terms which together compose the general quantity named by omitting the phrase. "Deposition" is the sum of wet and dry deposition. "Nitrogen compounds" summarizes all chemical species containing nitrogen atoms. Usually, particle bound and gaseous nitrogen compounds, such as atomic nitrogen (N), nitrogen monoxide (NO), nitrogen dioxide (NO2), dinitrogen pentoxide (N2O5), nitric acid (HNO3), nitrate (NO3-), peroxynitric acid (HNO4), ammonia (NH3), ammonium (NH4+), bromine nitrate (BrONO2), chlorine nitrate (ClONO2) and organic nitrates (most notably peroxyacetyl nitrate, sometimes referred to as PAN, (CH3COO2NO2)) are included. The list of individual species that are included in this quantity can vary between models. Where possible, the data variable should be accompanied by a complete description of the species represented, for example, by using a comment attribute. |  | fNdep | tendency_of_atmosphere_mass_content_of_nitrogen_compounds_expressed_as_nitrogen_due_to_deposition | area: mean where land time: mean |  | real | longitude latitude time | fNdep | land | mon | area: areacella | C4MIP [C_LandT1] |  | 36 | 8b80d5fe-4a5b-11e6-9cd2-ac72891c3257 | 5913bfe6-9e49-11e5-803c-0d0b866b59f3 | f7de23aa-562c-11e6-a2a4-ac72891c3257 | Temporal mean, Global field (single level) [XY-na] [amnla-tmn] |  |  |  |  | C4MIP,LUMIP | C4MIP,LUMIP
1 | biological nitrogen fixation | kg m-2 s-1 | The phrase "tendency_of_X" means derivative of X with respect to time. "Content" indicates a quantity per unit area. On land, "nitrogen fixation" means the uptake of nitrogen gas directly from the atmosphere. The representation of fixed nitrogen is model dependent, with the nitrogen entering either vegetation, soil or both. "Vegetation" means any living plants e.g. trees, shrubs, grass. The phrase "expressed_as" is used in the construction A_expressed_as_B, where B is a chemical constituent of A. It means that the quantity indicated by the standard name is calculated solely with respect to the B contained in A, neglecting all other chemical constituents of A. "Nitrogen compounds" summarizes all chemical species containing nitrogen atoms. The list of individual species that are included in this quantity can vary between models. Where possible, the data variable should be accompanied by a complete description of the species represented, for example, by using a comment attribute. The specification of a physical process by the phrase "due_to_" process means that the quantity named is a single term in a sum of terms which together compose the general quantity named by omitting the phrase. |  | fBNF | tendency_of_soil_and_vegetation_mass_content_of_nitrogen_compounds_expressed_as_nitrogen_due_to_fixation | area: mean where land time: mean |  | real | longitude latitude time | fBNF | land | mon | area: areacella | C4MIP [C_LandT1] |  | 37 | 8b80db30-4a5b-11e6-9cd2-ac72891c3257 | 590d2ed8-9e49-11e5-803c-0d0b866b59f3 | f7de23aa-562c-11e6-a2a4-ac72891c3257 | Temporal mean, Global field (single level) [XY-na] [amnla-tmn] |  |  |  |  | C4MIP,LUMIP | C4MIP,LUMIP
1 | total plant nitrogen uptake (sum of ammonium and nitrate), irrespective of the source of nitrogen | kg m-2 s-1 |  |  | fNup | tendency_of_vegetation_mass_content_of_nitrogen_compounds_expressed_as_nitrogen_due_to_fixation | area: mean where land time: mean |  | real | longitude latitude time | fNup | land | mon | area: areacella | C4MIP [C_LandT1] |  | 38 | 8b80e08a-4a5b-11e6-9cd2-ac72891c3257 | 5917c654-9e49-11e5-803c-0d0b866b59f3 | f7de23aa-562c-11e6-a2a4-ac72891c3257 | Temporal mean, Global field (single level) [XY-na] [amnla-tmn] |  |  |  |  | C4MIP,LUMIP,PMIP | C4MIP,LUMIP,PMIP
1 | Net nitrogen release from soil and litter as the outcome of nitrogen immobilisation and gross mineralisation | kg m-2 s-1 |  |  | fNnetmin | mass_flux_of_nitrogen_compounds_expressed_as_nitrogen_out_of_litter_and_soil_due_to_immobilisation_and_remineralization | area: mean where land time: mean |  | real | longitude latitude time | fNnetmin | land | mon | area: areacella | C4MIP [C_LandT1] |  | 39 | 8b80e602-4a5b-11e6-9cd2-ac72891c3257 | 590dda36-9e49-11e5-803c-0d0b866b59f3 | f7de23aa-562c-11e6-a2a4-ac72891c3257 | Temporal mean, Global field (single level) [XY-na] [amnla-tmn] |  |  |  |  | C4MIP,LUMIP,PMIP | C4MIP,LUMIP,PMIP
1 | Total Nitrogen Mass Flux from Vegetation to Litter | kg m-2 s-1 | In accordance with common usage in geophysical disciplines, "flux" implies per unit area, called "flux density" in physics. "Litter" is dead plant material in or above the soil. "Vegetation" means any living plants e.g. trees, shrubs, grass. |  | fNVegLitter | nitrogen_mass_flux_into_litter_from_vegetation | area: mean where land time: mean |  | real | longitude latitude time | fNVegLitter | land | mon | area: areacella | C4MIP [C_LandT1] |  | 40 | 8b80eb66-4a5b-11e6-9cd2-ac72891c3257 | 5913ba00-9e49-11e5-803c-0d0b866b59f3 | f7de23aa-562c-11e6-a2a4-ac72891c3257 | Temporal mean, Global field (single level) [XY-na] [amnla-tmn] |  |  |  |  | C4MIP,LUMIP | C4MIP,LUMIP
1 | Lateral transfer of nitrogen out of gridcell that eventually goes into ocean | kg m-2 s-1 | leached nitrogen etc that goes into run off or river routing and finds its way into ocean should be reported here. |  | fNLandToOcean | mass_flux_of_nitrogen_compounds_expressed_as_nitrogen_into_sea_from_rivers | area: mean where land time: mean |  | real | longitude latitude time | fNLandToOcean | land | mon | area: areacella | C4MIP [C_LandT1] |  | 41 | 8b80f0de-4a5b-11e6-9cd2-ac72891c3257 | 59151c42-9e49-11e5-803c-0d0b866b59f3 | f7de23aa-562c-11e6-a2a4-ac72891c3257 | Temporal mean, Global field (single level) [XY-na] [amnla-tmn] |  |  |  |  | C4MIP,LUMIP | C4MIP,LUMIP
1 | Total Nitrogen Mass Flux from Litter to Soil | kg m-2 s-1 | In accordance with common usage in geophysical disciplines, "flux" implies per unit area, called "flux density" in physics. "Litter" is dead plant material in or above the soil. |  | fNLitterSoil | nitrogen_mass_flux_into_soil_from_litter | area: mean where land time: mean |  | real | longitude latitude time | fNLitterSoil | land | mon | area: areacella | C4MIP [C_LandT1] |  | 42 | 8b80f638-4a5b-11e6-9cd2-ac72891c3257 | 590ded6e-9e49-11e5-803c-0d0b866b59f3 | f7de23aa-562c-11e6-a2a4-ac72891c3257 | Temporal mean, Global field (single level) [XY-na] [amnla-tmn] |  |  |  |  | C4MIP,LUMIP | C4MIP,LUMIP
1 | Total Nitrogen Mass Flux from Vegetation Directly to Soil | kg m-2 s-1 | In some models part of nitrogen (e.g., root exudate) can go directly into the soil pool without entering litter. |  | fNVegSoil | nitrogen_mass_flux_into_soil_from_vegetation_excluding_litter | area: mean where land time: mean |  | real | longitude latitude time | fNVegSoil | land | mon | area: areacella | C4MIP [C_LandT1] |  | 43 | 8b80fc82-4a5b-11e6-9cd2-ac72891c3257 | 5912d5ea-9e49-11e5-803c-0d0b866b59f3 | f7de23aa-562c-11e6-a2a4-ac72891c3257 | Temporal mean, Global field (single level) [XY-na] [amnla-tmn] |  |  |  |  | C4MIP,LUMIP | C4MIP,LUMIP
1 | Deforested or harvested biomass as a result of anthropogenic land use or change | kg m-2 s-1 | When land use change results in deforestation of natural vegetation (trees or grasslands) then natural biomass is removed. The treatment of deforested biomass differs significantly across models, but it should be straight-forward to compare deforested biomass across models. |  | fNProduct | nitrogen_mass_flux_into_forestry_and_agricultural_products_due_to_anthropogenic_land_use_or_land_cover_change | area: mean where land time: mean |  | real | longitude latitude time | fNProduct | land | mon | area: areacella | C4MIP [C_LandT1] |  | 44 | 8b81025e-4a5b-11e6-9cd2-ac72891c3257 | 5913e3e0-9e49-11e5-803c-0d0b866b59f3 | f7de23aa-562c-11e6-a2a4-ac72891c3257 | Temporal mean, Global field (single level) [XY-na] [amnla-tmn] |  |  |  |  | C4MIP,LUMIP | C4MIP,LUMIP
1 | nitrogen mass flux out of land due to any human activity | kg m-2 s-1 | will require some careful definition to make sure we capture everything - any human activity that releases nitrogen from land instead of into product pool goes here. E.g. Deforestation fire, harvest assumed to decompose straight away, grazing... |  | fNAnthDisturb | nitrogen_flux_into_atmos_due_to_direct_human_disturbance | area: mean where land time: mean |  | real | longitude latitude time | fNAnthDisturb | land | mon | area: areacella | C4MIP [C_LandT1] |  | 45 | e7068c5a-aa7f-11e6-9a4a-5404a60d96b5 | 84f0ea44-acb7-11e6-b5ee-ac72891c3257 | f7de23aa-562c-11e6-a2a4-ac72891c3257 | Temporal mean, Global field (single level) [XY-na] [amnla-tmn] |  |  |  |  | C4MIP,LUMIP | C4MIP,LUMIP
2 | Water table depth | m | Depth is the vertical distance below the surface. The water table is the surface below which the soil is saturated with water such that all pore spaces are filled. |  | wtd | water_table_depth | area: mean where land time: mean |  | real | longitude latitude time | wtd | land | mon | area: areacellr | C4MIP [C_LandT1] |  | 47 | 8b81f0ce-4a5b-11e6-9cd2-ac72891c3257 | 5913c4dc-9e49-11e5-803c-0d0b866b59f3 | 52a3bdee-cba8-11e7-b9a8-1c4d70487308 | Temporal mean, Global field (single level) [XY-na] [amnla-tmn] {rivers} |  |  |  |  | C4MIP,LUMIP | C4MIP,LUMIP
2 | Terrestrial Water Storage | kg m-2 | Mass of water in all phases and in all components including soil, canopy, vegetation, ice sheets, rivers and ground water. | requested for C4MIP, OCMIP/OMIP, LUMIP, ScenarioMIP, DECK, DAMIP, GeoMIP, LS3MIP, ?? | mrtws | total_water_storage | area: mean where land time: mean |  | real | longitude latitude time | mrtws | land | mon | area: areacella | C4MIP [C_LandT2] |  | 4 | 6f6a4484-9acb-11e6-b7ee-ac72891c3257 | 590d24c4-9e49-11e5-803c-0d0b866b59f3 | f7de23aa-562c-11e6-a2a4-ac72891c3257 | Temporal mean, Global field (single level) [XY-na] [amnla-tmn] |  |  |  |  | C4MIP,LUMIP,PMIP | C4MIP,LUMIP,PMIP
1 | Needleleaf deciduous tree fraction | % | This is the fraction of the entire grid cell that is covered by needleleaf deciduous trees. |  | treeFracNdlDcd | area_fraction | area: mean where land over all_area_types time: mean |  | real | longitude latitude time typetreend | treeFracNdlDcd | land | mon | area: areacella | C4MIP [C_LandT2] |  | 7 | 6f6a6464-9acb-11e6-b7ee-ac72891c3257 | 59131672-9e49-11e5-803c-0d0b866b59f3 | f2f043e8-26b8-11e7-8344-ac72891c3257 | Temporal mean, Global field (single level) [XY-na] {:typetreend} [amnlax-tmn] |  |  |  |  | C4MIP,LUMIP,PMIP | C4MIP,LUMIP,PMIP
1 | Broadleaf evergreen tree fraction | % | This is the fraction of the entire grid cell that is covered by broadleaf evergreen trees. |  | treeFracBdlEvg | area_fraction | area: mean where land over all_area_types time: mean |  | real | longitude latitude time typetreebe | treeFracBdlEvg | land | mon | area: areacella | C4MIP [C_LandT2] |  | 8 | 6f6a6a72-9acb-11e6-b7ee-ac72891c3257 | 5914dbb0-9e49-11e5-803c-0d0b866b59f3 | f2ef7f62-26b8-11e7-8344-ac72891c3257 | Temporal mean, Global field (single level) [XY-na] {:typetreebe} [amnlax-tmn] |  |  |  |  | C4MIP,LUMIP,PMIP | C4MIP,LUMIP,PMIP
1 | Broadleaf deciduous tree fraction | % | This is the fraction of the entire grid cell that is covered by broadleaf deciduous trees. |  | treeFracBdlDcd | area_fraction | area: mean where land over all_area_types time: mean |  | real | longitude latitude time typetreebd | treeFracBdlDcd | land | mon | area: areacella | C4MIP [C_LandT2] |  | 9 | 6f6a70da-9acb-11e6-b7ee-ac72891c3257 | 5914ccba-9e49-11e5-803c-0d0b866b59f3 | f2edb934-26b8-11e7-8344-ac72891c3257 | Temporal mean, Global field (single level) [XY-na] {:typetreebd} [amnlax-tmn] |  |  |  |  | C4MIP,LUMIP,PMIP | C4MIP,LUMIP,PMIP
1 | C3 grass Area Percentage | % | Fraction of entire grid cell covered by C3 grass. |  | grassFracC3 | area_fraction | area: mean where land over all_area_types time: mean |  | real | longitude latitude time typec3natg | grassFracC3 | land | mon | area: areacella | C4MIP [C_LandT2] |  | 10 | 8b814764-4a5b-11e6-9cd2-ac72891c3257 | 590dc8ac-9e49-11e5-803c-0d0b866b59f3 | fa26335c-267c-11e7-9bed-ac72891c3257 | Temporal mean, Global field (single level) [XY-na] {:typec3pft typenatgr} [amnlax-tmn] |  |  |  |  | C4MIP,LUMIP,PMIP | C4MIP,LUMIP,PMIP
1 | C4 grass Area Percentage | % | Fraction of entire grid cell covered by C4 grass. |  | grassFracC4 | area_fraction | area: mean where land over all_area_types time: mean |  | real | longitude latitude time typec4natg | grassFracC4 | land | mon | area: areacella | C4MIP [C_LandT2] |  | 11 | 8b814cc8-4a5b-11e6-9cd2-ac72891c3257 | 590dc37a-9e49-11e5-803c-0d0b866b59f3 | fa261548-267c-11e7-9bed-ac72891c3257 | Temporal mean, Global field (single level) [XY-na] {:typec4pft typenatgr} [amnlax-tmn] |  |  |  |  | C4MIP,LUMIP,PMIP | C4MIP,LUMIP,PMIP
2 | C3 Pasture Area Percentage | % | Percentage of entire grid cell covered by C3 pasture |  | pastureFracC3 | area_fraction | area: mean where land over all_area_types time: mean |  | real | longitude latitude time typec3pastures | pastureFracC3 | land | mon | area: areacella | C4MIP [C_LandT2] |  | 14 | e706daf2-aa7f-11e6-9a4a-5404a60d96b5 | 84f091c0-acb7-11e6-b5ee-ac72891c3257 | fa25b06c-267c-11e7-9bed-ac72891c3257 | Temporal mean, Global field (single level) [XY-na] {:typec3pft typepasture} [amnlax-tmn] |  |  |  |  | C4MIP,LUMIP | C4MIP,LUMIP
2 | C4 Pasture Area Percentage | % | Percentage of entire grid cell covered by C4 pasture |  | pastureFracC4 | area_fraction | area: mean where land over all_area_types time: mean |  | real | longitude latitude time typec4pastures | pastureFracC4 | land | mon | area: areacella | C4MIP [C_LandT2] |  | 15 | e706df98-aa7f-11e6-9a4a-5404a60d96b5 | 84eff3c8-acb7-11e6-b5ee-ac72891c3257 | fa2610ca-267c-11e7-9bed-ac72891c3257 | Temporal mean, Global field (single level) [XY-na] {:typec4pft typepasture} [amnlax-tmn] |  |  |  |  | C4MIP,LUMIP | C4MIP,LUMIP
2 | Carbon Mass in Stem | kg m-2 | including sapwood and hardwood. |  | cStem | stem_mass_content_of_carbon | area: mean where land time: mean |  | real | longitude latitude time | cStem | land | mon | area: areacella | C4MIP [C_LandT2] |  | 17 | 8b816262-4a5b-11e6-9cd2-ac72891c3257 | 59171df8-9e49-11e5-803c-0d0b866b59f3 | f7de23aa-562c-11e6-a2a4-ac72891c3257 | Temporal mean, Global field (single level) [XY-na] [amnla-tmn] |  |  |  |  | C4MIP,LUMIP | C4MIP,LUMIP
2 | Carbon Mass in Vegetation Components other than Leaves, Stems and Roots | kg m-2 | E.g. fruits, seeds, etc. |  | cOther | miscellaneous_living_matter_mass_content_of_carbon | area: mean where land time: mean |  | real | longitude latitude time | cOther | land | mon | area: areacella | C4MIP [C_LandT2] |  | 19 | 8b816d2a-4a5b-11e6-9cd2-ac72891c3257 | 5914b748-9e49-11e5-803c-0d0b866b59f3 | f7de23aa-562c-11e6-a2a4-ac72891c3257 | Temporal mean, Global field (single level) [XY-na] [amnla-tmn] |  |  |  |  | C4MIP,LUMIP | C4MIP,LUMIP
2 | Carbon Mass in Coarse Woody Debris | kg m-2 | "Content" indicates a quantity per unit area. "Wood debris" means dead organic matter composed of coarse wood. It is distinct from fine litter. The precise distinction between "fine" and "coarse" is model dependent. The sum of the quantities with standard names wood_debris_mass_content_of_nitrogen, surface_litter_mass_content_of_nitrogen and subsurface_litter_mass_content_of_nitrogen is the total nitrogen mass content of dead plant material. |  | cLitterCwd | wood_debris_mass_content_of_carbon | area: mean where land time: mean |  | real | longitude latitude time | cLitterCwd | land | mon | area: areacella | C4MIP [C_LandT2] |  | 20 | 8b8172de-4a5b-11e6-9cd2-ac72891c3257 | 5912b196-9e49-11e5-803c-0d0b866b59f3 | f7de23aa-562c-11e6-a2a4-ac72891c3257 | Temporal mean, Global field (single level) [XY-na] [amnla-tmn] |  |  |  |  | C4MIP,LUMIP | C4MIP,LUMIP
2 | Carbon Mass in Above-Ground Litter | kg m-2 | Surface or near-surface litter pool fed by leaf and above-ground litterfall |  | cLitterSurf | surface_litter_carbon_content | area: mean where land time: mean |  | real | longitude latitude time | cLitterSurf | land | mon | area: areacella | C4MIP [C_LandT2] |  | 21 | 8b817892-4a5b-11e6-9cd2-ac72891c3257 | 590f4c7c-9e49-11e5-803c-0d0b866b59f3 | f7de23aa-562c-11e6-a2a4-ac72891c3257 | Temporal mean, Global field (single level) [XY-na] [amnla-tmn] |  |  |  |  | C4MIP,LUMIP | C4MIP,LUMIP
2 | Carbon Mass in Below-Ground Litter | kg m-2 | sub-surface litter pool fed by root inputs. |  | cLitterSubSurf | subsurface_litter_carbon_content | area: mean where land time: mean |  | real | longitude latitude time | cLitterSubSurf | land | mon | area: areacella | C4MIP [C_LandT2] |  | 22 | 8b817e0a-4a5b-11e6-9cd2-ac72891c3257 | 5913b4ec-9e49-11e5-803c-0d0b866b59f3 | f7de23aa-562c-11e6-a2a4-ac72891c3257 | Temporal mean, Global field (single level) [XY-na] [amnla-tmn] |  |  |  |  | C4MIP,LUMIP | C4MIP,LUMIP
2 | Carbon mass in vegetation on tree tiles | kg m-2 | "Content" indicates a quantity per unit area. "Vegetation" means any plants e.g. trees, shrubs, grass. |  | cVegTree | vegetation_carbon_content | area: time: mean where trees (comment: mask=treeFrac) |  | real | longitude latitude time | cVegTree | land | mon | area: areacella | C4MIP [C_LandT2] |  | 23 | e706f1cc-aa7f-11e6-9a4a-5404a60d96b5 | 84f0ff48-acb7-11e6-b5ee-ac72891c3257 | fa260328-267c-11e7-9bed-ac72891c3257 | Temporal mean, Global field (single level) [XY-na] [amtr-twm] |  |  |  |  | C4MIP,LUMIP | C4MIP,LUMIP
2 | Carbon mass in vegetation on shrub tiles | kg m-2 | "Content" indicates a quantity per unit area. "Vegetation" means any plants e.g. trees, shrubs, grass. |  | cVegShrub | vegetation_carbon_content | area: time: mean where shrubs (comment: mask=shrubFrac) |  | real | longitude latitude time | cVegShrub | land | mon | area: areacella | C4MIP [C_LandT2] |  | 24 | e706f654-aa7f-11e6-9a4a-5404a60d96b5 | 84f0c19a-acb7-11e6-b5ee-ac72891c3257 | fa243638-267c-11e7-9bed-ac72891c3257 | Temporal mean, Global field (single level) [XY-na] [ams-twm] |  |  |  |  | C4MIP,LUMIP | C4MIP,LUMIP
2 | Carbon mass in vegetation on grass tiles | kg m-2 | "Content" indicates a quantity per unit area. "Vegetation" means any plants e.g. trees, shrubs, grass. |  | cVegGrass | vegetation_carbon_content | area: time: mean where natural_grasses (comment: mask=grassFrac) |  | real | longitude latitude time | cVegGrass | land | mon | area: areacella | C4MIP [C_LandT2] |  | 25 | e706fac8-aa7f-11e6-9a4a-5404a60d96b5 | 84f0ac28-acb7-11e6-b5ee-ac72891c3257 | fa246dce-267c-11e7-9bed-ac72891c3257 | Temporal mean, Global field (single level) [XY-na] [amng-twm] |  |  |  |  | C4MIP,LUMIP | C4MIP,LUMIP
2 | Carbon mass in litter on tree tiles | kg m-2 | alias::litter_carbon_content |  | cLitterTree | litter_carbon_content | area: time: mean where trees (comment: mask=treeFrac) |  | real | longitude latitude time | cLitterTree | land | mon | area: areacella | C4MIP [C_LandT2] |  | 26 | e706ff3c-aa7f-11e6-9a4a-5404a60d96b5 | 84f0a5d4-acb7-11e6-b5ee-ac72891c3257 | fa260328-267c-11e7-9bed-ac72891c3257 | Temporal mean, Global field (single level) [XY-na] [amtr-twm] |  |  |  |  | C4MIP,LUMIP | C4MIP,LUMIP
2 | Carbon mass in litter on shrub tiles | kg m-2 | alias::litter_carbon_content |  | cLitterShrub | litter_carbon_content | area: time: mean where shrubs (comment: mask=shrubFrac) |  | real | longitude latitude time | cLitterShrub | land | mon | area: areacella | C4MIP [C_LandT2] |  | 27 | e70703a6-aa7f-11e6-9a4a-5404a60d96b5 | 84efa3fa-acb7-11e6-b5ee-ac72891c3257 | fa243638-267c-11e7-9bed-ac72891c3257 | Temporal mean, Global field (single level) [XY-na] [ams-twm] |  |  |  |  | C4MIP,LUMIP | C4MIP,LUMIP
2 | Carbon mass in litter on grass tiles | kg m-2 | alias::litter_carbon_content |  | cLitterGrass | litter_carbon_content | area: time: mean where natural_grasses (comment: mask=grassFrac) |  | real | longitude latitude time | cLitterGrass | land | mon | area: areacella | C4MIP [C_LandT2] |  | 28 | e7070806-aa7f-11e6-9a4a-5404a60d96b5 | 84f0f62e-acb7-11e6-b5ee-ac72891c3257 | fa246dce-267c-11e7-9bed-ac72891c3257 | Temporal mean, Global field (single level) [XY-na] [amng-twm] |  |  |  |  | C4MIP,LUMIP | C4MIP,LUMIP
2 | Carbon mass in soil on tree tiles | kg m-2 | alias::soil_carbon_content |  | cSoilTree | soil_carbon_content | area: time: mean where trees (comment: mask=treeFrac) |  | real | longitude latitude time | cSoilTree | land | mon | area: areacella | C4MIP [C_LandT2] |  | 29 | e7070c66-aa7f-11e6-9a4a-5404a60d96b5 | 84f0e418-acb7-11e6-b5ee-ac72891c3257 | fa260328-267c-11e7-9bed-ac72891c3257 | Temporal mean, Global field (single level) [XY-na] [amtr-twm] |  |  |  |  | C4MIP,LUMIP | C4MIP,LUMIP
2 | Carbon mass in soil on shrub tiles | kg m-2 | alias::soil_carbon_content |  | cSoilShrub | soil_carbon_content | area: time: mean where shrubs (comment: mask=shrubFrac) |  | real | longitude latitude time | cSoilShrub | land | mon | area: areacella | C4MIP [C_LandT2] |  | 30 | e70710d0-aa7f-11e6-9a4a-5404a60d96b5 | 84f10b8c-acb7-11e6-b5ee-ac72891c3257 | fa243638-267c-11e7-9bed-ac72891c3257 | Temporal mean, Global field (single level) [XY-na] [ams-twm] |  |  |  |  | C4MIP,LUMIP | C4MIP,LUMIP
2 | Carbon mass in soil on grass tiles | kg m-2 | alias::soil_carbon_content |  | cSoilGrass | soil_carbon_content | area: time: mean where natural_grasses (comment: mask=grassFrac) |  | real | longitude latitude time | cSoilGrass | land | mon | area: areacella | C4MIP [C_LandT2] |  | 31 | e7071684-aa7f-11e6-9a4a-5404a60d96b5 | 84f0d158-acb7-11e6-b5ee-ac72891c3257 | fa246dce-267c-11e7-9bed-ac72891c3257 | Temporal mean, Global field (single level) [XY-na] [amng-twm] |  |  |  |  | C4MIP,LUMIP | C4MIP,LUMIP
2 | Carbon mass in each model soil level (summed over all soil carbon pools in that level) | kg m-2 | for models with vertically discretised soil carbon, report total soil carbon for each level |  | cSoilLevels | soil_carbon_content | area: mean where land time: mean |  | real | longitude latitude sdepth time | cSoilLevels | land | mon | area: areacella | C4MIP [C_LandT2] |  | 32 | e7071b02-aa7f-11e6-9a4a-5404a60d96b5 | 84f0a8f4-acb7-11e6-b5ee-ac72891c3257 | f7ed82f0-562c-11e6-a2a4-ac72891c3257 | Temporal mean, Global field on soil levels [XY-S] [amnla-tmn] |  |  |  |  | C4MIP,LUMIP | C4MIP,LUMIP
2 | Carbon mass in each model soil pool (summed over vertical levels) | kg m-2 | for models with multiple soil carbon pools, report each pool here. If models also have vertical discretaisation these should be aggregated |  | cSoilPools | soil_carbon_content | area: mean where land time: mean |  | real | longitude latitude soilpools time | cSoilPools | land | mon | area: areacella | C4MIP [C_LandT2] |  | 33 | e7071f58-aa7f-11e6-9a4a-5404a60d96b5 | 84f0fc3c-acb7-11e6-b5ee-ac72891c3257 | 28406222-e7e7-11e7-b33a-1c4d70487308 | Temporal mean, Global field (soil pools) [XY-na] {soilpools:} [amnla-tmn] |  |  |  |  | C4MIP,LUMIP | C4MIP,LUMIP
2 | turnover rate of each model soil carbon pool | s-1 | defined as 1/(turnover time) for each soil pool. Use the same pools reported under cSoilPools |  | tSoilPools | soil_pool_carbon_decay_rate | area: mean where land time: mean |  | real | longitude latitude soilpools time | tSoilPools | land | mon | area: areacella | C4MIP [C_LandT2] |  | 34 | e70723c2-aa7f-11e6-9a4a-5404a60d96b5 | 84f1146a-acb7-11e6-b5ee-ac72891c3257 | 28406222-e7e7-11e7-b33a-1c4d70487308 | Temporal mean, Global field (soil pools) [XY-na] {soilpools:} [amnla-tmn] |  |  |  |  | C4MIP,LUMIP | C4MIP,LUMIP
2 | Carbon Mass Flux from Vegetation into Atmosphere due to CO2 Emission from all Fire | kg m-2 s-1 | Required for unambiguous separation of vegetation and soil + litter turnover times, since total fire flux draws from both sources |  | fVegFire | surface_upward_mass_flux_of_carbon_dioxide_expressed_as_carbon_due_to_emission_from_vegetation_in_fires | area: mean where land time: mean |  | real | longitude latitude time | fVegFire | land | mon | area: areacella | C4MIP [C_LandT2] |  | 35 | 8b818ec2-4a5b-11e6-9cd2-ac72891c3257 | 590e2f36-9e49-11e5-803c-0d0b866b59f3 | f7de23aa-562c-11e6-a2a4-ac72891c3257 | Temporal mean, Global field (single level) [XY-na] [amnla-tmn] |  |  |  |  | C4MIP,LUMIP | C4MIP,LUMIP
2 | Carbon Mass Flux from Litter, CWD or any non-living pool into Atmosphere due to CO2 Emission from all Fire | kg m-2 s-1 | Required for unambiguous separation of vegetation and soil + litter turnover times, since total fire flux draws from both sources |  | fLitterFire | surface_upward_mass_flux_of_carbon_dioxide_expressed_as_carbon_due_to_emission_from_litter_in_fires | area: mean where land time: mean |  | real | longitude latitude time | fLitterFire | land | mon | area: areacella | C4MIP [C_LandT2] |  | 36 | 8b819458-4a5b-11e6-9cd2-ac72891c3257 | 5914f2a8-9e49-11e5-803c-0d0b866b59f3 | f7de23aa-562c-11e6-a2a4-ac72891c3257 | Temporal mean, Global field (single level) [XY-na] [amnla-tmn] |  |  |  |  | C4MIP,LUMIP | C4MIP,LUMIP
2 | Carbon Mass Flux into Atmosphere due to CO2 emissions from Fire resulting from all sources including natural, anthropogenic and land use change. | kg m-2 s-1 | Only total fire emissions can be compared to observations. |  | fFireAll | surface_upward_mass_flux_of_carbon_dioxide_expressed_as_carbon_due_to_emission_from_fires | area: mean where land time: mean |  | real | longitude latitude time | fFireAll | land | mon | area: areacella | C4MIP [C_LandT2] |  | 37 | 8b819a48-4a5b-11e6-9cd2-ac72891c3257 | 590eb456-9e49-11e5-803c-0d0b866b59f3 | f7de23aa-562c-11e6-a2a4-ac72891c3257 | Temporal mean, Global field (single level) [XY-na] [amnla-tmn] |  |  |  |  | C4MIP,LUMIP | C4MIP,LUMIP
2 | Total Carbon Mass Flux from Vegetation to Litter as a Result of Leaf, Branch, and Root Senescence | kg m-2 s-1 | needed to separate changing vegetation C turnover times resulting from changing allocation versus changing mortality |  | fVegLitterSenescence | mass_flux_of_carbon_into_litter_from_vegetation_due_to_senescence | area: mean where land time: mean |  | real | longitude latitude time | fVegLitterSenescence | land | mon | area: areacella | C4MIP [C_LandT2] |  | 38 | 8b819fac-4a5b-11e6-9cd2-ac72891c3257 | 591348fe-9e49-11e5-803c-0d0b866b59f3 | f7de23aa-562c-11e6-a2a4-ac72891c3257 | Temporal mean, Global field (single level) [XY-na] [amnla-tmn] |  |  |  |  | C4MIP,LUMIP | C4MIP,LUMIP
2 | Total Carbon Mass Flux from Vegetation to Litter as a Result of Mortality | kg m-2 s-1 | needed to separate changing vegetation C turnover times resulting from changing allocation versus changing mortality |  | fVegLitterMortality | mass_flux_of_carbon_into_litter_from_vegetation_due_to_mortality | area: mean where land time: mean |  | real | longitude latitude time | fVegLitterMortality | land | mon | area: areacella | C4MIP [C_LandT2] |  | 39 | 8b81a506-4a5b-11e6-9cd2-ac72891c3257 | 5913a696-9e49-11e5-803c-0d0b866b59f3 | f7de23aa-562c-11e6-a2a4-ac72891c3257 | Temporal mean, Global field (single level) [XY-na] [amnla-tmn] |  |  |  |  | C4MIP,LUMIP | C4MIP,LUMIP
2 | Total Carbon Mass Flux from Vegetation to Soil as a result of leaf, branch, and root senescence | kg m-2 s-1 | needed to separate changing vegetation C turnover times resulting from changing allocation versus changing mortality |  | fVegSoilSenescence | mass_flux_of_carbon_into_soil_from_vegetation_due_to_senescence | area: mean where land time: mean |  | real | longitude latitude time | fVegSoilSenescence | land | mon | area: areacella | C4MIP [C_LandT2] |  | 40 | e70731dc-aa7f-11e6-9a4a-5404a60d96b5 | 84f0ddec-acb7-11e6-b5ee-ac72891c3257 | f7de23aa-562c-11e6-a2a4-ac72891c3257 | Temporal mean, Global field (single level) [XY-na] [amnla-tmn] |  |  |  |  | C4MIP,LUMIP | C4MIP,LUMIP
2 | Total Carbon Mass Flux from Vegetation to Soil as a result of mortality | kg m-2 s-1 | needed to separate changing vegetation C turnover times resulting from changing allocation versus changing mortality |  | fVegSoilMortality | mass_flux_of_carbon_into_soil_from_vegetation_due_to_mortality | area: mean where land time: mean |  | real | longitude latitude time | fVegSoilMortality | land | mon | area: areacella | C4MIP [C_LandT2] |  | 41 | e7073696-aa7f-11e6-9a4a-5404a60d96b5 | 84ef402c-acb7-11e6-b5ee-ac72891c3257 | f7de23aa-562c-11e6-a2a4-ac72891c3257 | Temporal mean, Global field (single level) [XY-na] [amnla-tmn] |  |  |  |  | C4MIP,LUMIP | C4MIP,LUMIP
2 | Net Primary Production Allocated to Stem | kg m-2 s-1 | added for completeness with npp_root |  | nppStem | net_primary_production_allocated_to_stem | area: mean where land time: mean |  | real | longitude latitude time | nppStem | land | mon | area: areacella | C4MIP [C_LandT2] |  | 43 | e70740aa-aa7f-11e6-9a4a-5404a60d96b5 | 84f09f30-acb7-11e6-b5ee-ac72891c3257 | f7de23aa-562c-11e6-a2a4-ac72891c3257 | Temporal mean, Global field (single level) [XY-na] [amnla-tmn] |  |  |  |  | C4MIP,LUMIP | C4MIP,LUMIP
2 | Net Primary Production Allocated to Other Pools (not leaves stem or roots) | kg m-2 s-1 | added for completeness with npp_root |  | nppOther | net_primary_productivity_of_biomass_expressed_as_carbon_accumulated_in_miscellaneous_living_matter | area: mean where land time: mean |  | real | longitude latitude time | nppOther | land | mon | area: areacella | C4MIP [C_LandT2] |  | 45 | e7074974-aa7f-11e6-9a4a-5404a60d96b5 | 84f0bbbe-acb7-11e6-b5ee-ac72891c3257 | f7de23aa-562c-11e6-a2a4-ac72891c3257 | Temporal mean, Global field (single level) [XY-na] [amnla-tmn] |  |  |  |  | C4MIP,LUMIP | C4MIP,LUMIP
2 | Total Respiration from Roots | kg m-2 s-1 | Total autotrophic respiration from all belowground plant parts. This has benchmarking value because the sum of Rh and root respiration can be compared to observations of total soil respiration. |  | raRoot | surface_upward_mass_flux_of_carbon_dioxide_expressed_as_carbon_due_to_plant_respiration_in_roots | area: mean where land time: mean |  | real | longitude latitude time | raRoot | land | mon | area: areacella | C4MIP [C_LandT2] |  | 46 | 8b81ab0a-4a5b-11e6-9cd2-ac72891c3257 | 591491e6-9e49-11e5-803c-0d0b866b59f3 | f7de23aa-562c-11e6-a2a4-ac72891c3257 | Temporal mean, Global field (single level) [XY-na] [amnla-tmn] |  |  |  |  | C4MIP,LUMIP | C4MIP,LUMIP
2 | Total Respiration from Stem | kg m-2 s-1 | added for completeness with Ra_root |  | raStem | surface_upward_mass_flux_of_carbon_dioxide_expressed_as_carbon_due_to_plant_respiration_in_stems | area: mean where land time: mean |  | real | longitude latitude time | raStem | land | mon | area: areacella | C4MIP [C_LandT2] |  | 47 | 8b81b046-4a5b-11e6-9cd2-ac72891c3257 | 590db236-9e49-11e5-803c-0d0b866b59f3 | f7de23aa-562c-11e6-a2a4-ac72891c3257 | Temporal mean, Global field (single level) [XY-na] [amnla-tmn] |  |  |  |  | C4MIP,LUMIP | C4MIP,LUMIP
2 | Total respiration from leaves | kg m-2 s-1 | added for completeness with Ra_root |  | raLeaf | surface_upward_mass_flux_of_carbon_dioxide_expressed_as_carbon_due_to_plant_respiration_in_leaves | area: mean where land time: mean |  | real | longitude latitude time | raLeaf | land | mon | area: areacella | C4MIP [C_LandT2] |  | 48 | 8b81b56e-4a5b-11e6-9cd2-ac72891c3257 | 590f2bfc-9e49-11e5-803c-0d0b866b59f3 | f7de23aa-562c-11e6-a2a4-ac72891c3257 | Temporal mean, Global field (single level) [XY-na] [amnla-tmn] |  |  |  |  | C4MIP,LUMIP | C4MIP,LUMIP
2 | Total respiration from other pools (not leaves stem or roots) | kg m-2 s-1 | added for completeness with Ra_root |  | raOther | surface_upward_mass_flux_of_carbon_dioxide_expressed_as_carbon_due_to_plant_respiration_in_miscellaneous_living_matter | area: mean where land time: mean |  | real | longitude latitude time | raOther | land | mon | area: areacella | C4MIP [C_LandT2] |  | 49 | e70755cc-aa7f-11e6-9a4a-5404a60d96b5 | 84f0b2cc-acb7-11e6-b5ee-ac72891c3257 | f7de23aa-562c-11e6-a2a4-ac72891c3257 | Temporal mean, Global field (single level) [XY-na] [amnla-tmn] |  |  |  |  | C4MIP,LUMIP | C4MIP,LUMIP
2 | Carbon Mass Flux into Atmosphere due to Heterotrophic Respiration from Litter on Land | kg m-2 s-1 | Needed to calculate litter bulk turnover time. Includes respiration from CWD as well. |  | rhLitter | surface_upward_mass_flux_of_carbon_due_to_heterotrophic_respiration_in_litter | area: mean where land time: mean |  | real | longitude latitude time | rhLitter | land | mon | area: areacella | C4MIP [C_LandT2] |  | 50 | 8b81baaa-4a5b-11e6-9cd2-ac72891c3257 | 59136654-9e49-11e5-803c-0d0b866b59f3 | f7de23aa-562c-11e6-a2a4-ac72891c3257 | Temporal mean, Global field (single level) [XY-na] [amnla-tmn] |  |  |  |  | C4MIP,LUMIP | C4MIP,LUMIP
2 | Carbon Mass Flux into Atmosphere due to Heterotrophic Respiration from Soil on Land | kg m-2 s-1 | Needed to calculate soil bulk turnover time |  | rhSoil | surface_upward_mass_flux_of_carbon_due_to_heterotrophic_respiration_in_soil | area: mean where land time: mean |  | real | longitude latitude time | rhSoil | land | mon | area: areacella | C4MIP [C_LandT2] |  | 51 | 8b81bfe6-4a5b-11e6-9cd2-ac72891c3257 | 590f3674-9e49-11e5-803c-0d0b866b59f3 | f7de23aa-562c-11e6-a2a4-ac72891c3257 | Temporal mean, Global field (single level) [XY-na] [amnla-tmn] |  |  |  |  | C4MIP,LUMIP | C4MIP,LUMIP
2 | gross primary production on tree tiles | kg m-2 s-1 | Total GPP of trees in the gridcell |  | gppTree | gross_primary_productivity_of_biomass_expressed_as_carbon | area: time: mean where trees (comment: mask=treeFrac) |  | real | longitude latitude time | gppTree | land | mon | area: areacella | C4MIP [C_LandT2] |  | 52 | e7075e32-aa7f-11e6-9a4a-5404a60d96b5 | 84f10236-acb7-11e6-b5ee-ac72891c3257 | fa260328-267c-11e7-9bed-ac72891c3257 | Temporal mean, Global field (single level) [XY-na] [amtr-twm] |  |  |  |  | C4MIP,LUMIP | C4MIP,LUMIP
2 | gross primary production on Shrub tiles | kg m-2 s-1 | Total GPP of shrubs in the gridcell |  | gppShrub | gross_primary_productivity_of_biomass_expressed_as_carbon | area: time: mean where shrubs (comment: mask=shrubFrac) |  | real | longitude latitude time | gppShrub | land | mon | area: areacella | C4MIP [C_LandT2] |  | 53 | e707633c-aa7f-11e6-9a4a-5404a60d96b5 | 84f0c47e-acb7-11e6-b5ee-ac72891c3257 | fa243638-267c-11e7-9bed-ac72891c3257 | Temporal mean, Global field (single level) [XY-na] [ams-twm] |  |  |  |  | C4MIP,LUMIP | C4MIP,LUMIP
2 | gross primary production on grass tiles | kg m-2 s-1 | Total GPP of grass in the gridcell |  | gppGrass | gross_primary_productivity_of_biomass_expressed_as_carbon | area: time: mean where natural_grasses (comment: mask=grassFrac) |  | real | longitude latitude time | gppGrass | land | mon | area: areacella | C4MIP [C_LandT2] |  | 54 | e7076878-aa7f-11e6-9a4a-5404a60d96b5 | 84f0afac-acb7-11e6-b5ee-ac72891c3257 | fa246dce-267c-11e7-9bed-ac72891c3257 | Temporal mean, Global field (single level) [XY-na] [amng-twm] |  |  |  |  | C4MIP,LUMIP | C4MIP,LUMIP
2 | net primary production on tree tiles | kg m-2 s-1 | Total NPP of trees in the gridcell |  | nppTree | net_primary_productivity_of_biomass_expressed_as_carbon | area: time: mean where trees (comment: mask=treeFrac) |  | real | longitude latitude time | nppTree | land | mon | area: areacella | C4MIP [C_LandT2] |  | 55 | e7076d96-aa7f-11e6-9a4a-5404a60d96b5 | 84f10e7a-acb7-11e6-b5ee-ac72891c3257 | fa260328-267c-11e7-9bed-ac72891c3257 | Temporal mean, Global field (single level) [XY-na] [amtr-twm] |  |  |  |  | C4MIP,LUMIP | C4MIP,LUMIP
2 | net primary production on Shrub tiles | kg m-2 s-1 | Total NPP of shrubs in the gridcell |  | nppShrub | net_primary_productivity_of_biomass_expressed_as_carbon | area: time: mean where shrubs (comment: mask=shrubFrac) |  | real | longitude latitude time | nppShrub | land | mon | area: areacella | C4MIP [C_LandT2] |  | 56 | e70772c8-aa7f-11e6-9a4a-5404a60d96b5 | 84f0f052-acb7-11e6-b5ee-ac72891c3257 | fa243638-267c-11e7-9bed-ac72891c3257 | Temporal mean, Global field (single level) [XY-na] [ams-twm] |  |  |  |  | C4MIP,LUMIP | C4MIP,LUMIP
2 | net primary production on grass tiles | kg m-2 s-1 | Total NPP of grass in the gridcell |  | nppGrass | net_primary_productivity_of_biomass_expressed_as_carbon | area: time: mean where natural_grasses (comment: mask=grassFrac) |  | real | longitude latitude time | nppGrass | land | mon | area: areacella | C4MIP [C_LandT2] |  | 57 | e70777e6-aa7f-11e6-9a4a-5404a60d96b5 | 84f0b8d0-acb7-11e6-b5ee-ac72891c3257 | fa246dce-267c-11e7-9bed-ac72891c3257 | Temporal mean, Global field (single level) [XY-na] [amng-twm] |  |  |  |  | C4MIP,LUMIP | C4MIP,LUMIP
2 | autotrophic respiration on tree tiles | kg m-2 s-1 | Total RA of trees in the gridcell |  | raTree | plant_respiration_carbon_flux | area: time: mean where trees (comment: mask=treeFrac) |  | real | longitude latitude time | raTree | land | mon | area: areacella | C4MIP [C_LandT2] |  | 58 | e7077d0e-aa7f-11e6-9a4a-5404a60d96b5 | 84f0b5e2-acb7-11e6-b5ee-ac72891c3257 | fa260328-267c-11e7-9bed-ac72891c3257 | Temporal mean, Global field (single level) [XY-na] [amtr-twm] |  |  |  |  | C4MIP,LUMIP | C4MIP,LUMIP
2 | autotrophic respiration on Shrub tiles | kg m-2 s-1 | Total RA of shrubs in the gridcell |  | raShrub | plant_respiration_carbon_flux | area: time: mean where shrubs (comment: mask=shrubFrac) |  | real | longitude latitude time | raShrub | land | mon | area: areacella | C4MIP [C_LandT2] |  | 59 | e707816e-aa7f-11e6-9a4a-5404a60d96b5 | 84f108a8-acb7-11e6-b5ee-ac72891c3257 | fa243638-267c-11e7-9bed-ac72891c3257 | Temporal mean, Global field (single level) [XY-na] [ams-twm] |  |  |  |  | C4MIP,LUMIP | C4MIP,LUMIP
2 | Autotrophic rRespiration on Grass Tiles | kg m-2 s-1 | Total RA of grass in the gridcell |  | raGrass | plant_respiration_carbon_flux | area: time: mean where natural_grasses (comment: mask=grassFrac) |  | real | longitude latitude time | raGrass | land | mon | area: areacella | C4MIP [C_LandT2] |  | 60 | e70785c4-aa7f-11e6-9a4a-5404a60d96b5 | 84f105a6-acb7-11e6-b5ee-ac72891c3257 | fa246dce-267c-11e7-9bed-ac72891c3257 | Temporal mean, Global field (single level) [XY-na] [amng-twm] |  |  |  |  | C4MIP,LUMIP | C4MIP,LUMIP
2 | heterotrophic respiration on tree tiles | kg m-2 s-1 | Total RH of trees in the gridcell |  | rhTree | heterotrophic_respiration_carbon_flux | area: time: mean where trees (comment: mask=treeFrac) |  | real | longitude latitude time | rhTree | land | mon | area: areacella | C4MIP [C_LandT2] |  | 61 | e7078a24-aa7f-11e6-9a4a-5404a60d96b5 | 84f1117c-acb7-11e6-b5ee-ac72891c3257 | fa260328-267c-11e7-9bed-ac72891c3257 | Temporal mean, Global field (single level) [XY-na] [amtr-twm] |  |  |  |  | C4MIP,LUMIP | C4MIP,LUMIP
2 | heterotrophic respiration on Shrub tiles | kg m-2 s-1 | Total RH of shrubs in the gridcell |  | rhShrub | heterotrophic_respiration_carbon_flux | area: time: mean where shrubs (comment: mask=shrubFrac) |  | real | longitude latitude time | rhShrub | land | mon | area: areacella | C4MIP [C_LandT2] |  | 62 | e7078e7a-aa7f-11e6-9a4a-5404a60d96b5 | 84f0f354-acb7-11e6-b5ee-ac72891c3257 | fa243638-267c-11e7-9bed-ac72891c3257 | Temporal mean, Global field (single level) [XY-na] [ams-twm] |  |  |  |  | C4MIP,LUMIP | C4MIP,LUMIP
2 | heterotrophic respiration on grass tiles | kg m-2 s-1 | Total RH of grass in the gridcell |  | rhGrass | heterotrophic_respiration_carbon_flux | area: time: mean where natural_grasses (comment: mask=grassFrac) |  | real | longitude latitude time | rhGrass | land | mon | area: areacella | C4MIP [C_LandT2] |  | 63 | e70792da-aa7f-11e6-9a4a-5404a60d96b5 | 84f0beac-acb7-11e6-b5ee-ac72891c3257 | fa246dce-267c-11e7-9bed-ac72891c3257 | Temporal mean, Global field (single level) [XY-na] [amng-twm] |  |  |  |  | C4MIP,LUMIP | C4MIP,LUMIP
2 | Harvested biomass that goes straight into atmosphere | kg m-2 s-1 | any harvested carbon that is assumed to decompose immediately into the atmosphere is reported here |  | fHarvestToAtmos | surface_upward_mass_flux_of_carbon_dioxide_expressed_as_carbon_due_to_emission_from_crop_harvesting | area: mean where land time: mean | up | real | longitude latitude time | fHarvestToAtmos | land | mon | area: areacella | C4MIP [C_LandT2] |  | 64 | 8b81c54a-4a5b-11e6-9cd2-ac72891c3257 | 590d9f1c-9e49-11e5-803c-0d0b866b59f3 | f7de23aa-562c-11e6-a2a4-ac72891c3257 | Temporal mean, Global field (single level) [XY-na] [amnla-tmn] |  |  |  |  | C4MIP,LUMIP | C4MIP,LUMIP
2 | Deforested biomass that goes into atmosphere as a result of anthropogenic land use change | kg m-2 s-1 | When land use change results in deforestation of natural vegetation (trees or grasslands) then natural biomass is removed. The treatment of deforested biomass differs significantly across models, but it should be straight-forward to compare deforested biomass across models. |  | fDeforestToAtmos | surface_net_upward_mass_flux_of_carbon_dioxide_expressed_as_carbon_due_to_emission_from_anthropogenic_land_use_change | area: mean where land time: mean |  | real | longitude latitude time | fDeforestToAtmos | land | mon | area: areacella | C4MIP [C_LandT2] |  | 65 | 8b81caea-4a5b-11e6-9cd2-ac72891c3257 | 591324be-9e49-11e5-803c-0d0b866b59f3 | f7de23aa-562c-11e6-a2a4-ac72891c3257 | Temporal mean, Global field (single level) [XY-na] [amnla-tmn] |  |  |  |  | C4MIP,LUMIP | C4MIP,LUMIP
2 | Vegetation height averaged over the grass fraction of a grid cell. | m | Height is the vertical distance above the surface. "Canopy" means the plant or vegetation canopy. |  | vegHeightGrass | canopy_height | area: time: mean where natural_grasses (comment: mask=grassFrac) |  | real | longitude latitude time | vegHeightGrass | land | mon | area: areacella | C4MIP [C_LandT2] |  | 68 | 8b81da6c-4a5b-11e6-9cd2-ac72891c3257 | 591384a4-9e49-11e5-803c-0d0b866b59f3 | fa246dce-267c-11e7-9bed-ac72891c3257 | Temporal mean, Global field (single level) [XY-na] [amng-twm] |  |  |  |  | C4MIP,LUMIP,PMIP | C4MIP,LUMIP,PMIP
2 | Vegetation height averaged over the shrub fraction of a grid cell. | m | Height is the vertical distance above the surface. "Canopy" means the plant or vegetation canopy. |  | vegHeightShrub | canopy_height | area: time: mean where shrubs (comment: mask=shrubFrac) |  | real | longitude latitude time | vegHeightShrub | land | mon | area: areacella | C4MIP [C_LandT2] |  | 69 | 8b81e142-4a5b-11e6-9cd2-ac72891c3257 | 59174aa8-9e49-11e5-803c-0d0b866b59f3 | fa243638-267c-11e7-9bed-ac72891c3257 | Temporal mean, Global field (single level) [XY-na] [ams-twm] |  |  |  |  | C4MIP,LUMIP,PMIP | C4MIP,LUMIP,PMIP
2 | Vegetation height averaged over the crop fraction of a grid cell. | m | Height is the vertical distance above the surface. "Canopy" means the plant or vegetation canopy. |  | vegHeightCrop | canopy_height | area: time: mean where crops (comment: mask=cropFrac) |  | real | longitude latitude time | vegHeightCrop | land | mon | area: areacella | C4MIP [C_LandT2] |  | 70 | 8b81e674-4a5b-11e6-9cd2-ac72891c3257 | 5917d9fa-9e49-11e5-803c-0d0b866b59f3 | fa240aaa-267c-11e7-9bed-ac72891c3257 | Temporal mean, Global field (single level) [XY-na] [amc-twm] |  |  |  |  | C4MIP,LUMIP,PMIP | C4MIP,LUMIP,PMIP
2 | Vegetation height averaged over the pasture fraction of a grid cell. | m | Height is the vertical distance above the surface. "Canopy" means the plant or vegetation canopy. |  | vegHeightPasture | canopy_height | area: mean where land time: mean |  | real | longitude latitude time | vegHeightPasture | land | mon | area: areacella | C4MIP [C_LandT2] |  | 71 | e707a4e6-aa7f-11e6-9a4a-5404a60d96b5 | 84f0430a-acb7-11e6-b5ee-ac72891c3257 | f7de23aa-562c-11e6-a2a4-ac72891c3257 | Temporal mean, Global field (single level) [XY-na] [amnla-tmn] |  |  |  |  | C4MIP,LUMIP | C4MIP,LUMIP
2 | Nitrogen Mass in Leaves | kg m-2 | "Content" indicates a quantity per unit area. |  | nLeaf | leaf_mass_content_of_nitrogen | area: mean where land time: mean |  | real | longitude latitude time | nLeaf | land | mon | area: areacella | C4MIP [C_LandT2] |  | 72 | 8b81f60a-4a5b-11e6-9cd2-ac72891c3257 | 591397be-9e49-11e5-803c-0d0b866b59f3 | f7de23aa-562c-11e6-a2a4-ac72891c3257 | Temporal mean, Global field (single level) [XY-na] [amnla-tmn] |  |  |  |  | C4MIP,LUMIP | C4MIP,LUMIP
2 | Nitrogen Mass in Stem | kg m-2 | including sapwood and hardwood. |  | nStem | stem_mass_content_of_nitrogen | area: mean where land time: mean |  | real | longitude latitude time | nStem | land | mon | area: areacella | C4MIP [C_LandT2] |  | 73 | 8b81fb46-4a5b-11e6-9cd2-ac72891c3257 | 59128f0e-9e49-11e5-803c-0d0b866b59f3 | f7de23aa-562c-11e6-a2a4-ac72891c3257 | Temporal mean, Global field (single level) [XY-na] [amnla-tmn] |  |  |  |  | C4MIP,LUMIP | C4MIP,LUMIP
2 | Nitrogen Mass in Roots | kg m-2 | including fine and coarse roots. |  | nRoot | root_mass_content_of_nitrogen | area: mean where land time: mean |  | real | longitude latitude time | nRoot | land | mon | area: areacella | C4MIP [C_LandT2] |  | 74 | 8b820078-4a5b-11e6-9cd2-ac72891c3257 | 59136dfc-9e49-11e5-803c-0d0b866b59f3 | f7de23aa-562c-11e6-a2a4-ac72891c3257 | Temporal mean, Global field (single level) [XY-na] [amnla-tmn] |  |  |  |  | C4MIP,LUMIP | C4MIP,LUMIP
2 | Nitrogen mass in vegetation components other than leaves, stem and root | kg m-2 | E.g. fruits, seeds, etc. |  | nOther | miscellaneous_living_matter_mass_content_of_nitrogen | area: mean where land time: mean |  | real | longitude latitude time | nOther | land | mon | area: areacella | C4MIP [C_LandT2] |  | 75 | 8b8205b4-4a5b-11e6-9cd2-ac72891c3257 | 5917cc94-9e49-11e5-803c-0d0b866b59f3 | f7de23aa-562c-11e6-a2a4-ac72891c3257 | Temporal mean, Global field (single level) [XY-na] [amnla-tmn] |  |  |  |  | C4MIP,LUMIP | C4MIP,LUMIP
2 | Nitrogen Mass in Coarse Woody Debris | kg m-2 | "Content" indicates a quantity per unit area. "Wood debris" means dead organic matter composed of coarse wood. It is distinct from fine litter. The precise distinction between "fine" and "coarse" is model dependent. The sum of the quantities with standard names wood_debris_mass_content_of_nitrogen, surface_litter_mass_content_of_nitrogen and subsurface_litter_mass_content_of_nitrogen is the total nitrogen mass content of dead plant material. |  | nLitterCwd | wood_debris_mass_content_of_nitrogen | area: mean where land time: mean |  | real | longitude latitude time | nLitterCwd | land | mon | area: areacella | C4MIP [C_LandT2] |  | 76 | 8b820b04-4a5b-11e6-9cd2-ac72891c3257 | 5914de26-9e49-11e5-803c-0d0b866b59f3 | f7de23aa-562c-11e6-a2a4-ac72891c3257 | Temporal mean, Global field (single level) [XY-na] [amnla-tmn] |  |  |  |  | C4MIP,LUMIP | C4MIP,LUMIP
2 | Nitrogen Mass in above ground litter (non CWD) | kg m-2 | "Content" indicates a quantity per unit area. "Litter" is dead plant material in or above the soil. It is distinct from coarse wood debris. The precise distinction between "fine" and "coarse" is model dependent. "Surface litter" means the part of the litter resting above the soil surface. The sum of the quantities with standard names wood_debris_mass_content_of_nitrogen, surface_litter_mass_content_of_nitrogen and subsurface_litter_mass_content_of_nitrogen is the total nitrogen mass content of dead plant material. |  | nLitterSurf | surface_litter_mass_content_of_nitrogen | area: mean where land time: mean |  | real | longitude latitude time | nLitterSurf | land | mon | area: areacella | C4MIP [C_LandT2] |  | 77 | bcc6fc0a-b8a7-11e6-b7f0-ac72891c3257 | 71c982aa-b8ab-11e6-97ab-ac72891c3257 | f7de23aa-562c-11e6-a2a4-ac72891c3257 | Temporal mean, Global field (single level) [XY-na] [amnla-tmn] |  |  |  |  | C4MIP,LUMIP | C4MIP,LUMIP
2 | Nitrogen Mass in below ground litter (non CWD) | kg m-2 | "Content" indicates a quantity per unit area. "Litter" is dead plant material in or above the soil. It is distinct from coarse wood debris. The precise distinction between "fine" and "coarse" is model dependent. "Subsurface litter" means the part of the litter mixed within the soil below the surface. The sum of the quantities with standard names wood_debris_mass_content_of_nitrogen, surface_litter_mass_content_of_nitrogen and subsurface_litter_mass_content_of_nitrogen is the total nitrogen mass content of dead plant material. |  | nLitterSubSurf | subsurface_litter_mass_content_of_nitrogen | area: mean where land time: mean |  | real | longitude latitude time | nLitterSubSurf | land | mon | area: areacella | C4MIP [C_LandT2] |  | 78 | bcc6ffa2-b8a7-11e6-b7f0-ac72891c3257 | 71c9768e-b8ab-11e6-97ab-ac72891c3257 | f7de23aa-562c-11e6-a2a4-ac72891c3257 | Temporal mean, Global field (single level) [XY-na] [amnla-tmn] |  |  |  |  | C4MIP,LUMIP | C4MIP,LUMIP
2 | Mineral ammonium in the soil | kg m-2 | SUM of ammonium over all soil layers |  | nMineralNH4 | soil_mass_content_of_inorganic_ammonium_expressed_as_nitrogen | area: mean where land time: mean |  | real | longitude latitude time | nMineralNH4 | land | mon | area: areacella | C4MIP [C_LandT2] |  | 79 | 8b82154a-4a5b-11e6-9cd2-ac72891c3257 | 59151012-9e49-11e5-803c-0d0b866b59f3 | f7de23aa-562c-11e6-a2a4-ac72891c3257 | Temporal mean, Global field (single level) [XY-na] [amnla-tmn] |  |  |  |  | C4MIP,LUMIP | C4MIP,LUMIP
2 | Mineral nitrate in the soil | kg m-2 | SUM of nitrate over all soil layers |  | nMineralNO3 | soil_mass_content_of_inorganic_nitrate_expressed_as_nitrogen | area: mean where land time: mean |  | real | longitude latitude time | nMineralNO3 | land | mon | area: areacella | C4MIP [C_LandT2] |  | 80 | 8b821a7c-4a5b-11e6-9cd2-ac72891c3257 | 59129468-9e49-11e5-803c-0d0b866b59f3 | f7de23aa-562c-11e6-a2a4-ac72891c3257 | Temporal mean, Global field (single level) [XY-na] [amnla-tmn] |  |  |  |  | C4MIP,LUMIP | C4MIP,LUMIP
2 | Grid averaged methane production (methanogenesis) from wetlands | kg m-2 s-1 | The surface called "surface" means the lower boundary of the atmosphere. "Upward" indicates a vector component which is positive when directed upward (negative downward). In accordance with common usage in geophysical disciplines, "flux" implies per unit area, called "flux density" in physics. The chemical formula for methane is CH4. The mass is the total mass of the molecules. The phrase "tendency_of_X" means derivative of X with respect to time. The specification of a physical process by the phrase "due_to_" process means that the quantity named is a single term in a sum of terms which together compose the general quantity named by omitting the phrase. "Emission" means emission from a primary source located anywhere within the atmosphere, including at the lower boundary (i.e. the surface of the earth). "Emission" is a process entirely distinct from "re-emission" which is used in some standard names. Wetlands are areas where water covers the soil, or is present either at or near the surface of the soil all year or for varying periods of time during the year, including during the growing season. The precise conditions under which wetlands produce and consume methane can vary between models. |  | wetlandCH4prod | surface_upward_mass_flux_of_methane_due_to_emission_from_wetland_biological_production | area: mean where land time: mean |  | real | longitude latitude time | wetlandCH4prod | land | mon | area: areacella | C4MIP [C_LandT2] |  | 81 | 8b8224ae-4a5b-11e6-9cd2-ac72891c3257 | 590f8fca-9e49-11e5-803c-0d0b866b59f3 | f7de23aa-562c-11e6-a2a4-ac72891c3257 | Temporal mean, Global field (single level) [XY-na] [amnla-tmn] |  |  |  |  | C4MIP,LUMIP | C4MIP,LUMIP
2 | Grid Averaged Methane Consumption (Methanotrophy) from Wetlands | kg m-2 s-1 | The surface called "surface" means the lower boundary of the atmosphere. "Downward" indicates a vector component which is positive when directed downward (negative upward). In accordance with common usage in geophysical disciplines, "flux" implies per unit area, called "flux density" in physics. The chemical formula for methane is CH4. The mass is the total mass of the molecules. The specification of a physical process by the phrase "due_to_" process means that the quantity named is a single term in a sum of terms which together compose the general quantity named by omitting the phrase. Wetlands are areas where water covers the soil, or is present either at or near the surface of the soil all year or for varying periods of time during the year, including during the growing season. The precise conditions under which wetlands produce and consume methane can vary between models. |  | wetlandCH4cons | surface_downward_mass_flux_of_methane_due_to_wetland_biological_consumption | area: mean where land time: mean |  | real | longitude latitude time | wetlandCH4cons | land | mon | area: areacella | C4MIP [C_LandT2] |  | 82 | 8b822918-4a5b-11e6-9cd2-ac72891c3257 | 590ec93c-9e49-11e5-803c-0d0b866b59f3 | f7de23aa-562c-11e6-a2a4-ac72891c3257 | Temporal mean, Global field (single level) [XY-na] [amnla-tmn] |  |  |  |  | C4MIP,LUMIP | C4MIP,LUMIP
1 | Total N loss to leaching or runoff (sum of ammonium, nitrite and nitrate) | kg m-2 s-1 | In accordance with common usage in geophysical disciplines, "flux" implies per unit area, called "flux density" in physics. The specification of a physical process by the phrase "due_to_" process means that the quantity named is a single term in a sum of terms which together compose the general quantity named by omitting the phrase. "Leaching" means the loss of water soluble chemical species from soil. Runoff is the liquid water which drains from land. If not specified, "runoff" refers to the sum of surface runoff and subsurface drainage. |  | fNleach | mass_flux_of_carbon_out_of_soil_due_to_leaching_and_runoff | area: mean where land time: mean |  | real | longitude latitude time | fNleach | land | mon | area: areacella | C4MIP [C_LandT2] |  | 83 | 8b822d82-4a5b-11e6-9cd2-ac72891c3257 | 591514ea-9e49-11e5-803c-0d0b866b59f3 | f7de23aa-562c-11e6-a2a4-ac72891c3257 | Temporal mean, Global field (single level) [XY-na] [amnla-tmn] |  |  |  |  | C4MIP,LUMIP,PMIP | C4MIP,LUMIP,PMIP
2 | Total N lost to the atmosphere (including NHx, NOx, N2O, N2) from all processes except fire. | kg m-2 s-1 | "Upward" indicates a vector component which is positive when directed upward (negative downward). In accordance with common usage in geophysical disciplines, "flux" implies per unit area, called "flux density" in physics. The phrase "expressed_as" is used in the construction A_expressed_as_B, where B is a chemical constituent of A. It means that the quantity indicated by the standard name is calculated solely with respect to the B contained in A, neglecting all other chemical constituents of A. "Nitrogen compounds" summarizes all chemical species containing nitrogen atoms. The list of individual species that are included in this quantity can vary between models. Where possible, the data variable should be accompanied by a complete description of the species represented, for example, by using a comment attribute. The specification of a physical process by the phrase "due_to_" process means that the quantity named is a single term in a sum of terms which together compose the general quantity named by omitting the phrase. "All land processes" means plant and soil respiration, photosynthesis, animal grazing, crop harvesting, natural fires and anthropogenic land use change. |  | fNgasNonFire | surface_upward_mass_flux_of_nitrogen_compounds_expressed_as_nitrogen_due_to_all_land_processes_excluding_fires | area: mean where land time: mean |  | real | longitude latitude time | fNgasNonFire | land | mon | area: areacella | C4MIP [C_LandT2] |  | 85 | 8b8237c8-4a5b-11e6-9cd2-ac72891c3257 | 59174d14-9e49-11e5-803c-0d0b866b59f3 | f7de23aa-562c-11e6-a2a4-ac72891c3257 | Temporal mean, Global field (single level) [XY-na] [amnla-tmn] |  |  |  |  | C4MIP,LUMIP | C4MIP,LUMIP
2 | Total N lost to the atmosphere (including NHx, NOx, N2O, N2) from fire. | kg m-2 s-1 | The surface called "surface" means the lower boundary of the atmosphere. "Upward" indicates a vector component which is positive when directed upward (negative downward). In accordance with common usage in geophysical disciplines, "flux" implies per unit area, called "flux density" in physics. The phrase "expressed_as" is used in the construction A_expressed_as_B, where B is a chemical constituent of A. It means that the quantity indicated by the standard name is calculated solely with respect to the B contained in A, neglecting all other chemical constituents of A. "Nitrogen compounds" summarizes all chemical species containing nitrogen atoms. The list of individual species that are included in this quantity can vary between models. Where possible, the data variable should be accompanied by a complete description of the species represented, for example, by using a comment attribute. The specification of a physical process by the phrase "due_to_" process means that the quantity named is a single term in a sum of terms which together compose the general quantity named by omitting the phrase. "Emission" means emission from a primary source located anywhere within the atmosphere, including at the lower boundary (i.e. the surface of the earth). "Emission" is a process entirely distinct from "re-emission" which is used in some standard names. The term "fires" means all biomass fires, whether naturally occurring or ignited by humans. |  | fNgasFire | surface_upward_mass_flux_of_nitrogen_compounds_expressed_as_nitrogen_due_to_emission_from_fires | area: mean where land time: mean |  | real | longitude latitude time | fNgasFire | land | mon | area: areacella | C4MIP [C_LandT2] |  | 86 | 8b823c5a-4a5b-11e6-9cd2-ac72891c3257 | 5913e156-9e49-11e5-803c-0d0b866b59f3 | f7de23aa-562c-11e6-a2a4-ac72891c3257 | Temporal mean, Global field (single level) [XY-na] [amnla-tmn] |  |  |  |  | C4MIP,LUMIP | C4MIP,LUMIP
1 | Total land N2O flux | kg m-2 s-1 |  |  | fN2O | surface_upward_mass_flux_of_nitrous_oxide_expressed_as_nitrogen_out_of_vegetation_and_litter_and_soil | area: mean where land time: mean | up | real | longitude latitude time | fN2O | land | mon | area: areacella | C4MIP [C_LandT2] |  | 87 | 6f6b608a-9acb-11e6-b7ee-ac72891c3257 | 5912cf78-9e49-11e5-803c-0d0b866b59f3 | f7de23aa-562c-11e6-a2a4-ac72891c3257 | Temporal mean, Global field (single level) [XY-na] [amnla-tmn] |  |  |  |  | C4MIP,LUMIP,PMIP | C4MIP,LUMIP,PMIP
2 | Total land NOx flux | kg m-2 s-1 | The surface called "surface" means the lower boundary of the atmosphere. "Upward" indicates a vector component which is positive when directed upward (negative downward). In accordance with common usage in geophysical disciplines, "flux" implies per unit area, called "flux density" in physics. The phrase "expressed_as" is used in the construction A_expressed_as_B, where B is a chemical constituent of A. It means that the quantity indicated by the standard name is calculated solely with respect to the B contained in A, neglecting all other chemical constituents of A. "Nox" means a combination of two radical species containing nitrogen and oxygen NO+NO2. "Vegetation" means any living plants e.g. trees, shrubs, grass. "Litter" is dead plant material in or above the soil. |  | fNOx | surface_upward_mass_flux_of_nox_expressed_as_nitrogen_out_of_vegetation_and_litter_and_soil | area: mean where land time: mean | up | real | longitude latitude time | fNOx | land | mon | area: areacella | C4MIP [C_LandT2] |  | 88 | 8b8246d2-4a5b-11e6-9cd2-ac72891c3257 | 590f097e-9e49-11e5-803c-0d0b866b59f3 | f7de23aa-562c-11e6-a2a4-ac72891c3257 | Temporal mean, Global field (single level) [XY-na] [amnla-tmn] |  |  |  |  | C4MIP,LUMIP | C4MIP,LUMIP
3 | Diatom Primary Carbon Production | mol m-3 s-1 | Primary (organic carbon) production by the diatom component alone |  | ppdiat | tendency_of_mole_concentration_of_particulate_organic_matter_expressed_as_carbon_in_sea_water_due_to_net_primary_production_by_diatoms | area: mean where sea time: mean |  | real | longitude latitude olevel time | ppdiat | ocnBgChem | mon | area: areacello volume: volcello | C4MIP [C_Ocean_T2] |  | 39 | e708a206-aa7f-11e6-9a4a-5404a60d96b5 | e525bed4-dd83-11e5-9194-ac72891c3257 | f7e4000e-562c-11e6-a2a4-ac72891c3257 | Temporal mean, Global ocean field on model levels [XY-O] [tmean] |  |  |  |  | C4MIP | C4MIP
3 | Tendency of Mole Concentration of Organic Carbon in Sea Water due to Net Primary Production by Diazotrophs | mol m-3 s-1 | Primary (organic carbon) production by the diazotrophic phytoplankton component alone |  | ppdiaz | tendency_of_mole_concentration_of_particulate_organic_matter_expressed_as_carbon_in_sea_water_due_to_net_primary_production_by_diazotrophs | area: mean where sea time: mean |  | real | longitude latitude olevel time | ppdiaz | ocnBgChem | mon | area: areacello volume: volcello | C4MIP [C_Ocean_T2] |  | 40 | e708a7f6-aa7f-11e6-9a4a-5404a60d96b5 | e52644bc-dd83-11e5-9194-ac72891c3257 | f7e4000e-562c-11e6-a2a4-ac72891c3257 | Temporal mean, Global ocean field on model levels [XY-O] [tmean] |  |  |  |  | C4MIP | C4MIP
3 | Tendency of Mole Concentration of Organic Carbon in Sea Water due to Net Primary Production by Calcareous Phytoplankton | mol m-3 s-1 | Primary (organic carbon) production by the calcite-producing phytoplankton component alone |  | ppcalc | tendency_of_mole_concentration_of_particulate_organic_matter_expressed_as_carbon_in_sea_water_due_to_net_primary_production_by_calcareous_phytoplankton | area: mean where sea time: mean |  | real | longitude latitude olevel time | ppcalc | ocnBgChem | mon | area: areacello volume: volcello | C4MIP [C_Ocean_T2] |  | 41 | e708aca6-aa7f-11e6-9a4a-5404a60d96b5 | e526caea-dd83-11e5-9194-ac72891c3257 | f7e4000e-562c-11e6-a2a4-ac72891c3257 | Temporal mean, Global ocean field on model levels [XY-O] [tmean] |  |  |  |  | C4MIP | C4MIP
3 | Tendency of Mole Concentration of Organic Carbon in Sea Water due to Net Primary Production by Picophytoplankton | mol m-3 s-1 | Primary (organic carbon) production by the picophytoplankton (<2 um) component alone |  | pppico | tendency_of_mole_concentration_of_particulate_organic_matter_expressed_as_carbon_in_sea_water_due_to_net_primary_production_by_picophytoplankton | area: mean where sea time: mean |  | real | longitude latitude olevel time | pppico | ocnBgChem | mon | area: areacello volume: volcello | C4MIP [C_Ocean_T2] |  | 42 | e708b11a-aa7f-11e6-9a4a-5404a60d96b5 | e527532a-dd83-11e5-9194-ac72891c3257 | f7e4000e-562c-11e6-a2a4-ac72891c3257 | Temporal mean, Global ocean field on model levels [XY-O] [tmean] |  |  |  |  | C4MIP | C4MIP
3 | Other Phytoplankton Carbon Production | mol m-3 s-1 | Primary (organic carbon) production by other phytoplankton components alone |  | ppmisc | tendency_of_mole_concentration_of_particulate_organic_matter_expressed_as_carbon_in_sea_water_due_to_net_primary_production_by_miscellaneous_phytoplankton | area: mean where sea time: mean |  | real | longitude latitude olevel time | ppmisc | ocnBgChem | mon | area: areacello volume: volcello | C4MIP [C_Ocean_T2] |  | 43 | e708b584-aa7f-11e6-9a4a-5404a60d96b5 | e5278b06-dd83-11e5-9194-ac72891c3257 | f7e4000e-562c-11e6-a2a4-ac72891c3257 | Temporal mean, Global ocean field on model levels [XY-O] [tmean] |  |  |  |  | C4MIP | C4MIP
2 | Sinking Particulate Organic Nitrogen Flux | mol m-2 s-1 | In accordance with common usage in geophysical disciplines, "flux" implies per unit area, called "flux density" in physics. 'Sinking' is the gravitational settling of particulate matter suspended in a liquid. A sinking flux is positive downwards and is calculated relative to the movement of the surrounding fluid. |  | expn | sinking_mole_flux_of_particulate_organic_nitrogen_in_sea_water | area: mean where sea time: mean | down | real | longitude latitude olevel time | expn | ocnBgChem | mon | area: areacello volume: volcello | C4MIP [C_Ocean_T2] |  | 44 | e708b9da-aa7f-11e6-9a4a-5404a60d96b5 | 6fc1dd9341ca569ad866695db9878618 | f7e4000e-562c-11e6-a2a4-ac72891c3257 | Temporal mean, Global ocean field on model levels [XY-O] [tmean] |  |  |  |  | C4MIP | C4MIP
2 | Sinking Particulate Organic Phosphorus Flux | mol m-2 s-1 | In accordance with common usage in geophysical disciplines, "flux" implies per unit area, called "flux density" in physics. 'Sinking' is the gravitational settling of particulate matter suspended in a liquid. A sinking flux is positive downwards and is calculated relative to the movement of the surrounding fluid. |  | expp | sinking_mole_flux_of_particulate_organic_phosphorus_in_sea_water | area: mean where sea time: mean | down | real | longitude latitude olevel time | expp | ocnBgChem | mon | area: areacello volume: volcello | C4MIP [C_Ocean_T2] |  | 45 | e708be44-aa7f-11e6-9a4a-5404a60d96b5 | 60f0a8f8a0311f9c386e64e0b62cf3bd | f7e4000e-562c-11e6-a2a4-ac72891c3257 | Temporal mean, Global ocean field on model levels [XY-O] [tmean] |  |  |  |  | C4MIP | C4MIP
1 | Sinking Particulate Iron Flux | mol m-2 s-1 | In accordance with common usage in geophysical disciplines, "flux" implies per unit area, called "flux density" in physics. 'Sinking' is the gravitational settling of particulate matter suspended in a liquid. A sinking flux is positive downwards and is calculated relative to the movement of the surrounding fluid. |  | expfe | sinking_mole_flux_of_particulate_iron_in_sea_water | area: mean where sea time: mean | down | real | longitude latitude olevel time | expfe | ocnBgChem | mon | area: areacello volume: volcello | C4MIP [C_Ocean_T2] |  | 46 | e708c2a4-aa7f-11e6-9a4a-5404a60d96b5 | e52528e8-dd83-11e5-9194-ac72891c3257 | f7e4000e-562c-11e6-a2a4-ac72891c3257 | Temporal mean, Global ocean field on model levels [XY-O] [tmean] |  |  |  |  | C4MIP | C4MIP
2 | Sinking Particulate Silica Flux | mol m-2 s-1 | In accordance with common usage in geophysical disciplines, "flux" implies per unit area, called "flux density" in physics. 'Sinking' is the gravitational settling of particulate matter suspended in a liquid. A sinking flux is positive downwards and is calculated relative to the movement of the surrounding fluid. |  | expsi | sinking_mole_flux_of_particulate_silicon_in_sea_water | area: mean where sea time: mean | down | real | longitude latitude olevel time | expsi | ocnBgChem | mon | area: areacello volume: volcello | C4MIP [C_Ocean_T2] |  | 47 | e708c6fa-aa7f-11e6-9a4a-5404a60d96b5 | 236430ceeb7aa3d23577b3a03d13f7fb | f7e4000e-562c-11e6-a2a4-ac72891c3257 | Temporal mean, Global ocean field on model levels [XY-O] [tmean] |  |  |  |  | C4MIP | C4MIP
2 | Downward Flux of Calcite | mol m-2 s-1 | Downward flux of Calcite |  | expcalc | sinking_mole_flux_of_calcite_expressed_as_carbon_in_sea_water | area: mean where sea time: mean | down | real | longitude latitude olevel time | expcalc | ocnBgChem | mon | area: areacello volume: volcello | C4MIP [C_Ocean_T2] |  | 48 | e708cb5a-aa7f-11e6-9a4a-5404a60d96b5 | 71480abb30ae62d262fcea6cfdd753cf | f7e4000e-562c-11e6-a2a4-ac72891c3257 | Temporal mean, Global ocean field on model levels [XY-O] [tmean] |  |  |  |  | C4MIP | C4MIP
2 | Downward Flux of Aragonite | mol m-2 s-1 | Downward flux of Aragonite |  | exparag | sinking_mole_flux_of_aragonite_expressed_as_carbon_in_sea_water | area: mean where sea time: mean | down | real | longitude latitude olevel time | exparag | ocnBgChem | mon | area: areacello volume: volcello | C4MIP [C_Ocean_T2] |  | 49 | e708d12c-aa7f-11e6-9a4a-5404a60d96b5 | 684d3f3543045a89ecbb0ca81ba6705f | f7e4000e-562c-11e6-a2a4-ac72891c3257 | Temporal mean, Global ocean field on model levels [XY-O] [tmean] |  |  |  |  | C4MIP | C4MIP
1 | Surface Downward Natural CO2 Flux | kg m-2 s-1 | Gas exchange flux of natural CO2 (positive into ocean) |  | fgco2nat | surface_downward_mass_flux_of_carbon_dioxide_natural_analogue_expressed_as_carbon | area: mean where sea time: mean | down | real | longitude latitude olevel time | fgco2nat | ocnBgChem | mon | area: areacello volume: volcello | C4MIP [C_Ocean_T2] |  | 51 | e708dc08-aa7f-11e6-9a4a-5404a60d96b5 | 97c037c3357f24c4e06c07123224b400 | f7e4000e-562c-11e6-a2a4-ac72891c3257 | Temporal mean, Global ocean field on model levels [XY-O] [tmean] |  |  |  |  | C4MIP | C4MIP
1 | Surface Downward Abiotic CO2 Flux | kg m-2 s-1 | Gas exchange flux of abiotic CO2 (positive into ocean) |  | fgco2abio | surface_downward_mass_flux_of_carbon_dioxide_abiotic_analogue_expressed_as_carbon | area: mean where sea time: mean | down | real | longitude latitude olevel time | fgco2abio | ocnBgChem | mon | area: areacello volume: volcello | C4MIP [C_Ocean_T2] |  | 52 | e708e07c-aa7f-11e6-9a4a-5404a60d96b5 | 042e575e61a271e122d317ca7b39dcb4 | f7e4000e-562c-11e6-a2a4-ac72891c3257 | Temporal mean, Global ocean field on model levels [XY-O] [tmean] |  |  |  |  | C4MIP | C4MIP
1 | Surface Downward Abiotic 14CO2 Flux | kg m-2 s-1 | Gas exchange flux of abiotic 14CO2 (positive into ocean) |  | fg14co2abio | surface_downward_mass_flux_of_carbon14_dioxide_abiotic_analogue_expressed_as_carbon | area: mean where sea time: mean | down | real | longitude latitude olevel time | fg14co2abio | ocnBgChem | mon | area: areacello volume: volcello | C4MIP [C_Ocean_T2] |  | 53 | e708e4dc-aa7f-11e6-9a4a-5404a60d96b5 | f36046ab9a8a24ce4d7431e2defd9cf6 | f7e4000e-562c-11e6-a2a4-ac72891c3257 | Temporal mean, Global ocean field on model levels [XY-O] [tmean] |  |  |  |  | C4MIP | C4MIP
3 | Rate of Change of Alkalinity | mol m-2 s-1 | vertical integral of net time rate of change of alkalinity |  | fddtalk | integral_wrt_depth_of_tendency_of_sea_water_alkalinity_expressed_as_mole_equivalent | area: mean where sea time: mean |  | real | longitude latitude olevel time | fddtalk | ocnBgChem | mon | area: areacello volume: volcello | C4MIP [C_Ocean_T2] |  | 59 | e708fefe-aa7f-11e6-9a4a-5404a60d96b5 | 3e0c9853afc682db9a950cc5bc3c1c3a | f7e4000e-562c-11e6-a2a4-ac72891c3257 | Temporal mean, Global ocean field on model levels [XY-O] [tmean] |  |  |  |  | C4MIP | C4MIP
1 | Net flux of CO2 between atmosphere and land (positive into land) as a result of all processes. | kg m-2 s-1 | This flux should be reproducible by differencing the sum of all carbon pools (cVeg, cLitter, cSoil, and cProducts or equivalently cLand) from one time step to the next, except in the case of lateral transfer of carbon due to harvest, riverine transport of dissolved organic and/or inorganic carbon, or any other process (in which case the lateral_carbon_transfer_over_land term, see below, will be zero data). |  | netAtmosLandCO2Flux | surface_net_downward_mass_flux_of_carbon_dioxide_expressed_as_carbon_due_to_all_land_processes | area: mean where land time: mean | down | real | longitude latitude time | netAtmosLandCO2Flux | land | mon | area: areacella | DCPP [DCPP-mon] |  | 28 | 8b7eeef6-4a5b-11e6-9cd2-ac72891c3257 | 59152142-9e49-11e5-803c-0d0b866b59f3 | f7de23aa-562c-11e6-a2a4-ac72891c3257 | Temporal mean, Global field (single level) [XY-na] [amnla-tmn] |  |  |  |  | C4MIP,DCPP,LUMIP,PMIP | C4MIP,DCPP,LUMIP,PMIP
1 | Liquid water content of soil layer | kg m-2 | in each soil layer, the mass of water in liquid phase. Reported as "missing" for grid cells occupied entirely by "sea" |  | mrsll | liquid_water_content_of_soil_layer | area: mean where land time: mean |  | real | longitude latitude sdepth time | mrsll | land | mon | area: areacella | PMIP [PMIP-Lmon-02] |  | 6 | 6f6a36c4-9acb-11e6-b7ee-ac72891c3257 | 5914640a-9e49-11e5-803c-0d0b866b59f3 | f7ed82f0-562c-11e6-a2a4-ac72891c3257 | Temporal mean, Global field on soil levels [XY-S] [amnla-tmn] |  |  |  |  | C4MIP,LUMIP,PMIP | C4MIP,LUMIP,PMIP
1 | Total vegetated fraction | % | fraction of grid cell that is covered by vegetation.This SHOULD be the sum of tree, grass, crop and shrub fractions. |  | vegFrac | area_fraction | area: mean where land over all_area_types time: mean |  | real | longitude latitude time typeveg | vegFrac | land | mon | area: areacella | PMIP [PMIP-Lmon-02] |  | 11 | 6f6a57d0-9acb-11e6-b7ee-ac72891c3257 | 590e75c2-9e49-11e5-803c-0d0b866b59f3 | 52a0fe48-1ed7-11e7-9366-ac72891c3257 | Temporal mean, Global field (single level) [XY-na] {:typeveg} [amnla-tmn] |  |  |  |  | C4MIP,LUMIP,PMIP | C4MIP,LUMIP,PMIP
1 | Needleleaf evergreen tree fraction | % | This is the fraction of the entire grid cell that is covered by needleleaf evergreen trees. |  | treeFracNdlEvg | area_fraction | area: mean where land over all_area_types time: mean |  | real | longitude latitude time typetreene | treeFracNdlEvg | land | mon | area: areacella | PMIP [PMIP-Lmon-02] |  | 12 | 6f6a5e4c-9acb-11e6-b7ee-ac72891c3257 | 59144f06-9e49-11e5-803c-0d0b866b59f3 | 7459241c-30ba-11e7-a768-5404a60d96b5 | Temporal mean, Global field (single level) [XY-na] {:typetreene} [amnlax-tmn] |  |  |  |  | C4MIP,LUMIP,PMIP | C4MIP,LUMIP,PMIP
1 | Percentage Cover by C3 Crops | % | Percentage of entire grid cell covered by C3 crops |  | cropFracC3 | area_fraction | area: mean where land over all_area_types time: mean |  | real | longitude latitude time typec3crop | cropFracC3 | land | mon | area: areacella | PMIP [PMIP-Lmon-02] |  | 18 | 8b81522c-4a5b-11e6-9cd2-ac72891c3257 | 5916fc60-9e49-11e5-803c-0d0b866b59f3 | 8b92729c-30b4-11e7-a768-5404a60d96b5 | Temporal mean, Global field (single level) [XY-na] {:typec3pft typecrop} [amnlax-tmn] |  |  |  |  | C4MIP,LUMIP,PMIP | C4MIP,LUMIP,PMIP
1 | Percentage Cover by C4 Crops | % | Percentage of entire grid cell covered by C4 crops |  | cropFracC4 | area_fraction | area: mean where land over all_area_types time: mean |  | real | longitude latitude time typec4crop | cropFracC4 | land | mon | area: areacella | PMIP [PMIP-Lmon-02] |  | 19 | 6f6a8ea8-9acb-11e6-b7ee-ac72891c3257 | 59170444-9e49-11e5-803c-0d0b866b59f3 | 8be482c6-30b4-11e7-a768-5404a60d96b5 | Temporal mean, Global field (single level) [XY-na] {:typec4pft typecrop} [amnlax-tmn] |  |  |  |  | C4MIP,LUMIP,PMIP | C4MIP,LUMIP,PMIP
1 | Total Carbon in All Terrestrial Carbon Pools | kg m-2 | Report missing data over ocean grid cells. For fractional land report value averaged over the land fraction. |  | cLand | mass_content_of_carbon_in_vegetation_and_litter_and_soil_and_forestry_and_agricultural_products | area: mean where land time: mean |  | real | longitude latitude time | cLand | land | mon | area: areacella | PMIP [PMIP-Lmon-02] |  | 20 | 8b7eded4-4a5b-11e6-9cd2-ac72891c3257 | 5917aa7a-9e49-11e5-803c-0d0b866b59f3 | f7de23aa-562c-11e6-a2a4-ac72891c3257 | Temporal mean, Global field (single level) [XY-na] [amnla-tmn] |  |  |  |  | C4MIP,DCPP,LUMIP,PMIP | C4MIP,DCPP,LUMIP,PMIP
2 | Vegetation height averaged over all vegetation types and over the vegetated fraction of a grid cell. | m | Height is the vertical distance above the surface. "Canopy" means the plant or vegetation canopy. |  | vegHeight | canopy_height | area: mean where land time: mean |  | real | longitude latitude time | vegHeight | land | mon | area: areacella | PMIP [PMIP-Lmon-02] |  | 24 | 6f6aafaa-9acb-11e6-b7ee-ac72891c3257 | 59170cbe-9e49-11e5-803c-0d0b866b59f3 | f7de23aa-562c-11e6-a2a4-ac72891c3257 | Temporal mean, Global field (single level) [XY-na] [amnla-tmn] |  |  |  |  | C4MIP,DAMIP,HighResMIP,LUMIP,PMIP | C4MIP,DAMIP,HighResMIP,LUMIP,PMIP
2 | Vegetation height averaged over the tree fraction of a grid cell. | m | Height is the vertical distance above the surface. "Canopy" means the plant or vegetation canopy. |  | vegHeightTree | canopy_height | area: time: mean where trees (comment: mask=treeFrac) |  | real | longitude latitude time | vegHeightTree | land | mon | area: areacella | PMIP [PMIP-Lmon-02] |  | 25 | 6f6ab46e-9acb-11e6-b7ee-ac72891c3257 | 59136000-9e49-11e5-803c-0d0b866b59f3 | fa260328-267c-11e7-9bed-ac72891c3257 | Temporal mean, Global field (single level) [XY-na] [amtr-twm] |  |  |  |  | C4MIP,LUMIP,PMIP | C4MIP,LUMIP,PMIP
2 | Fraction of a grid cell covered by wetland. | % | Report only one year if specified fraction is used, or time series if values are determined dynamically. |  | wetlandFrac | area_fraction | area: mean where land over all_area_types time: mean |  | real | longitude latitude time typewetla | wetlandFrac | land | mon | area: areacella | PMIP [PMIP-Lmon-02] |  | 29 | 6f6acb20-9acb-11e6-b7ee-ac72891c3257 | 59147ddc-9e49-11e5-803c-0d0b866b59f3 | 7658a66e-33cd-11e7-8cec-5404a60d96b5 | Temporal mean, Global field (single level) [XY-na] {:typewetla} [amnla-tmn] |  |  |  |  | C4MIP,LUMIP,PMIP | C4MIP,LUMIP,PMIP
2 | Mass of 14C in all terrestrial carbon pools | kg m-2 | "Content" indicates a quantity per unit area. "Vegetation" means any living plants e.g. trees, shrubs, grass. "Litter" is dead plant material in or above the soil. The "soil content" of a quantity refers to the vertical integral from the surface down to the bottom of the soil model. Examples of "forestry and agricultural products" are paper, cardboard, furniture, timber for construction, biofuels and food for both humans and livestock. Models that simulate land use changes have one or more pools of carbon that represent these products in order to conserve carbon and allow its eventual release into the atmosphere, for example, when the products decompose in landfill sites. "C" means the element carbon and "14C" is the radioactive isotope "carbon-14", having six protons and eight neutrons and used in radiocarbon dating. |  | c14Land | mass_content_of_14C_in_vegetation_and_litter_and_soil_and_forestry_and_agricultural_products | area: mean where land time: mean |  | real | longitude latitude time | c14Land | land | mon | area: areacella | PMIP [PMIP-Lmon-02] |  | 33 | 8b7f5bfc-4a5b-11e6-9cd2-ac72891c3257 | 590f885e-9e49-11e5-803c-0d0b866b59f3 | f7de23aa-562c-11e6-a2a4-ac72891c3257 | Temporal mean, Global field (single level) [XY-na] [amnla-tmn] |  |  |  |  | C4MIP,LUMIP,PMIP | C4MIP,LUMIP,PMIP
1 | Nitrogen Mass in Vegetation | kg m-2 | Report missing data over ocean grid cells. For fractional land report value averaged over the land fraction. |  | nVeg | vegetation_mass_content_of_nitrogen | area: mean where land time: mean |  | real | longitude latitude time | nVeg | land | mon | area: areacella | PMIP [PMIP-Lmon-02] |  | 38 | 6f6b0478-9acb-11e6-b7ee-ac72891c3257 | 59176128-9e49-11e5-803c-0d0b866b59f3 | f7de23aa-562c-11e6-a2a4-ac72891c3257 | Temporal mean, Global field (single level) [XY-na] [amnla-tmn] |  |  |  |  | C4MIP,LUMIP,PMIP | C4MIP,LUMIP,PMIP
1 | Nitrogen Mass in Soil Pool | kg m-2 | Report missing data over ocean grid cells. For fractional land report value averaged over the land fraction. |  | nSoil | soil_nitrogen_content | area: mean where land time: mean |  | real | longitude latitude time | nSoil | land | mon | area: areacella | PMIP [PMIP-Lmon-02] |  | 40 | 8b80baec-4a5b-11e6-9cd2-ac72891c3257 | 590e5100-9e49-11e5-803c-0d0b866b59f3 | f7de23aa-562c-11e6-a2a4-ac72891c3257 | Temporal mean, Global field (single level) [XY-na] [amnla-tmn] |  |  |  |  | C4MIP,LUMIP,PMIP | C4MIP,LUMIP,PMIP
2 | Grid averaged methane emissions from wetlands | kg m-2 s-1 |  |  | wetlandCH4 | wetland_methane_emissions | area: mean where land time: mean |  | real | longitude latitude time | wetlandCH4 | land | mon | area: areacella | PMIP [PMIP-Lmon-02] |  | 43 | 6f6b2106-9acb-11e6-b7ee-ac72891c3257 | 5917a070-9e49-11e5-803c-0d0b866b59f3 | f7de23aa-562c-11e6-a2a4-ac72891c3257 | Temporal mean, Global field (single level) [XY-na] [amnla-tmn] |  |  |  |  | C4MIP,LUMIP,PMIP | C4MIP,LUMIP,PMIP
2 | Mass Flux of 14C out of Atmosphere due to Gross Primary Production on Land | kg m-2 s-1 |  |  | gppc14 | gross_primary_productivity_of_biomass_expressed_as_14C | area: mean where land time: mean |  | real | longitude latitude time | gppc14 | land | mon | area: areacella | PMIP [PMIP-Lmon-02] |  | 44 | 8b7f7826-4a5b-11e6-9cd2-ac72891c3257 | 590f95c4-9e49-11e5-803c-0d0b866b59f3 | f7de23aa-562c-11e6-a2a4-ac72891c3257 | Temporal mean, Global field (single level) [XY-na] [amnla-tmn] |  |  |  |  | C4MIP,LUMIP,PMIP | C4MIP,LUMIP,PMIP
2 | Mass Flux of 14C into Atmosphere due to Heterotrophic Respiration on Land | kg m-2 s-1 |  |  | rhc14 | surface_upward_mass_flux_of_14C_dioxide_expressed_as_14C_due_to_heterotrophic_respiration | area: mean where land time: mean |  | real | longitude latitude time | rhc14 | land | mon | area: areacella | PMIP [PMIP-Lmon-02] |  | 46 | 6f6b324a-9acb-11e6-b7ee-ac72891c3257 | 590f2436-9e49-11e5-803c-0d0b866b59f3 | f7de23aa-562c-11e6-a2a4-ac72891c3257 | Temporal mean, Global field (single level) [XY-na] [amnla-tmn] |  |  |  |  | C4MIP,LUMIP,PMIP | C4MIP,LUMIP,PMIP
2 | Net Mass Flux of 14C between atmosphere and land (positive into land) as a result of all processes. | kg m-2 s-1 |  |  | netAtmosLandC14Flux | surface_net_downward_mass_flux_of_14C_dioxide_expressed_as_14C_due_to_all_land_processes | area: mean where land time: mean | down | real | longitude latitude time | netAtmosLandC14Flux | land | mon | area: areacella | PMIP [PMIP-Lmon-02] |  | 47 | 8b7f8b40-4a5b-11e6-9cd2-ac72891c3257 | 59132b58-9e49-11e5-803c-0d0b866b59f3 | f7de23aa-562c-11e6-a2a4-ac72891c3257 | Temporal mean, Global field (single level) [XY-na] [amnla-tmn] |  |  |  |  | C4MIP,LUMIP,PMIP | C4MIP,LUMIP,PMIP
2 | Mass Flux of 13C out of Atmosphere due to Gross Primary Production on Land | kg m-2 s-1 |  |  | gppc13 | gross_primary_productivity_of_biomass_expressed_as_13C | area: mean where land time: mean |  | real | longitude latitude time | gppc13 | land | mon | area: areacella | PMIP [PMIP-Lmon-02] |  | 48 | 8b7f90fe-4a5b-11e6-9cd2-ac72891c3257 | 590f9ace-9e49-11e5-803c-0d0b866b59f3 | f7de23aa-562c-11e6-a2a4-ac72891c3257 | Temporal mean, Global field (single level) [XY-na] [amnla-tmn] |  |  |  |  | C4MIP,LUMIP,PMIP | C4MIP,LUMIP,PMIP
2 | Mass Flux of 13C into Atmosphere due to Autotrophic (Plant) Respiration on Land | kg m-2 s-1 |  |  | rac13 | plant_respiration_c13_flux | area: mean where land time: mean |  | real | longitude latitude time | rac13 | land | mon | area: areacella | PMIP [PMIP-Lmon-02] |  | 49 | 6f6b4384-9acb-11e6-b7ee-ac72891c3257 | 590dd13a-9e49-11e5-803c-0d0b866b59f3 | f7de23aa-562c-11e6-a2a4-ac72891c3257 | Temporal mean, Global field (single level) [XY-na] [amnla-tmn] |  |  |  |  | C4MIP,LUMIP,PMIP | C4MIP,LUMIP,PMIP
2 | Net Mass Flux of 13C between atmosphere and land (positive into land) as a result of all processes. | kg m-2 s-1 |  |  | netAtmosLandC13Flux | surface_net_downward_mass_flux_of_13C_dioxide_expressed_as_13C_due_to_all_land_processes | area: mean where land time: mean | down | real | longitude latitude time | netAtmosLandC13Flux | land | mon | area: areacella | PMIP [PMIP-Lmon-02] |  | 51 | 6f6b5004-9acb-11e6-b7ee-ac72891c3257 | 59176d94-9e49-11e5-803c-0d0b866b59f3 | f7de23aa-562c-11e6-a2a4-ac72891c3257 | Temporal mean, Global field (single level) [XY-na] [amnla-tmn] |  |  |  |  | C4MIP,LUMIP,PMIP | C4MIP,LUMIP,PMIP
1 | Total Nitrogen lost to the atmosphere (sum of NHx, NOx, N2O, N2) | kg m-2 s-1 |  |  | fNgas | land_nitrogen_lost_to_atmosphere | area: mean where land time: mean |  | real | longitude latitude time | fNgas | land | mon | area: areacella | PMIP [PMIP-Lmon-02] |  | 53 | 8b8231e2-4a5b-11e6-9cd2-ac72891c3257 | 5914d462-9e49-11e5-803c-0d0b866b59f3 | f7de23aa-562c-11e6-a2a4-ac72891c3257 | Temporal mean, Global field (single level) [XY-na] [amnla-tmn] |  |  |  |  | C4MIP,LUMIP,PMIP | C4MIP,LUMIP,PMIP
2 | Total air-sea flux of 14CO2 | kg m-2 s-1 | alias::surface_downward_mass_flux_of_carbon14_dioxide_abiotic_analogue_expressed_as_carbon |  | fg14co2 | surface_downward_mass_flux_of_carbon14_dioxide_abiotic_analogue_expressed_as_carbon | area: mean where sea time: mean |  | real | longitude latitude time | fg14co2 | ocnBgChem | mon | area: areacello | PMIP [PMIP-Omon-02] |  | 24 | 8b7fad82-4a5b-11e6-9cd2-ac72891c3257 | 5917788e-9e49-11e5-803c-0d0b866b59f3 | e9f9f6ca-c1ce-11e6-8067-ac72891c3257 | Temporal mean, Global field (single level) [XY-na] [amse-tmn] |  |  |  |  | C4MIP,LUMIP,PMIP | C4MIP,LUMIP,PMIP
Note on A1: Default priority (generally overridden by settings in "requestVar" record)
Note on B1: NetCDF Global Attribute
Note on E1: Name of variable in file
Note on H1: CMOR directive
Note on K1: CMOR name, unique within table
Note on U1: CMOR variable identifier
Note on V1: MIP variable identifier
Note on W1: Structure identifier

## Eyr
Priority | Long name | units | description | comment | Variable Name | CF Standard Name | cell_methods | positive | type | dimensions | CMOR Name | modeling_realm | frequency | cell_measures | prov | provNote | rowIndex | UID | vid | stid | Structure Title | valid_min | valid_max | ok_min_mean_abs | ok_max_mean_abs | MIPs (requesting) | MIPs (by experiment)
1 | Depth Below Geoid of Ocean Layer | m | Depth below geoid |  | zfullo | depth_below_geoid | area: mean where sea time: mean |  | real | longitude latitude olevel time | zfullo | ocean | yr | area: areacello volume: volcello | C4MIP [C_Basic] |  | 35 | 90e8026c-267c-11e7-8933-ac72891c3257 | 44471dd9799293cef70ac63fcdd2476e | f7e4000e-562c-11e6-a2a4-ac72891c3257 | Temporal mean, Global ocean field on model levels [XY-O] [tmean] |  |  |  |  | C4MIP,DCPP,LUMIP | C4MIP,DCPP,LUMIP
Note on A1: Default priority (generally overridden by settings in "requestVar" record)
Note on B1: NetCDF Global Attribute
Note on E1: Name of variable in file
Note on H1: CMOR directive
Note on K1: CMOR name, unique within table
Note on U1: CMOR variable identifier
Note on V1: MIP variable identifier
Note on W1: Structure identifier

## Lmon
Priority | Long name | units | description | comment | Variable Name | CF Standard Name | cell_methods | positive | type | dimensions | CMOR Name | modeling_realm | frequency | cell_measures | prov | provNote | rowIndex | UID | vid | stid | Structure Title | valid_min | valid_max | ok_min_mean_abs | ok_max_mean_abs | MIPs (requesting) | MIPs (by experiment)
1 | Moisture in Upper Portion of Soil Column | kg m-2 | The mass of water in all phases in the upper 10cm of the soil layer. | the mass of water in all phases in a thin surface soil layer. | mrsos | moisture_content_of_soil_layer | area: mean where land time: mean |  | real | longitude latitude time sdepth1 | mrsos | land | mon | area: areacella | Lmon ((isd.003)) |  | 14 | bab1c85c-e5dd-11e5-8482-ac72891c3257 | 40c091a01dc9db6d6d5901528c375ab3 | f7e71b5e-562c-11e6-a2a4-ac72891c3257 | Temporal mean, Global field (single level) [XY-na] {:sdepth1} [amnla-tmn] | -2.008 s | 146.5 s | -35.89 s | 123.3 s | AerChemMIP,C4MIP,CFMIP,CMIP,FAFMIP,GMMIP,GeoMIP,HighResMIP,LS3MIP,LUMIP,PMIP,RFMIP,VIACSAB,VolMIP | AerChemMIP,C4MIP,CFMIP,CMIP,FAFMIP,GMMIP,GeoMIP,HighResMIP,LS3MIP,LUMIP,PMIP,RFMIP,VIACSAB,VolMIP
1 | Total Soil Moisture Content | kg m-2 | the mass per unit area (summed over all soil layers) of water in all phases. | the mass per unit area (summed over all soil layers) of water in all phases. | mrso | soil_moisture_content | area: mean where land time: mean |  | real | longitude latitude time | mrso | land | mon | area: areacella | Lmon ((isd.003)) |  | 15 | bab1a782-e5dd-11e5-8482-ac72891c3257 | af574f1ac4a9f44a2d943352a455cfeb | f7de23aa-562c-11e6-a2a4-ac72891c3257 | Temporal mean, Global field (single level) [XY-na] [amnla-tmn] | -64.17 s | 5717.0 s | -1424.0 s | 3038.0 s | AerChemMIP,C4MIP,CFMIP,CMIP,DCPP,FAFMIP,GMMIP,GeoMIP,HighResMIP,LS3MIP,LUMIP,PMIP,RFMIP,VIACSAB,VolMIP | AerChemMIP,C4MIP,CFMIP,CMIP,DCPP,FAFMIP,GMMIP,GeoMIP,HighResMIP,LS3MIP,LUMIP,PMIP,RFMIP,VIACSAB,VolMIP
1 | Soil Frozen Water Content | kg m-2 | The mass per unit area (summed over all model layers) of frozen water. | the mass (summed over all all layers) of frozen water. | mrfso | soil_frozen_water_content | area: mean where land time: mean |  | real | longitude latitude time | mrfso | land landIce | mon | area: areacella | Lmon ((isd.003)) |  | 16 | bab1688a-e5dd-11e5-8482-ac72891c3257 | 154d00de9ab9aff72373a673df10946a | f7de23aa-562c-11e6-a2a4-ac72891c3257 | Temporal mean, Global field (single level) [XY-na] [amnla-tmn] | 0.0 s | 5763.0 s | -419.0 s | 940.3 s | AerChemMIP,C4MIP,CFMIP,CMIP,DCPP,FAFMIP,GMMIP,GeoMIP,HighResMIP,LS3MIP,LUMIP,PMIP,RFMIP,VIACSAB,VolMIP | AerChemMIP,C4MIP,CFMIP,CMIP,DCPP,FAFMIP,GMMIP,GeoMIP,HighResMIP,LS3MIP,LUMIP,PMIP,RFMIP,VIACSAB,VolMIP
1 | Surface Run off | kg m-2 s-1 | The total surface run off leaving the land portion of the grid cell (excluding drainage through the base of the soil model). | the total surface runoff leaving the land portion of the grid cell. | mrros | surface_runoff_flux | area: mean where land time: mean |  | real | longitude latitude time | mrros | land | mon | area: areacella | Lmon ((isd.003)) |  | 17 | bab19ff8-e5dd-11e5-8482-ac72891c3257 | 26a31ad76858198bd4d719aafeebe801 | f7de23aa-562c-11e6-a2a4-ac72891c3257 | Temporal mean, Global field (single level) [XY-na] [amnla-tmn] | -6.802e-06 s | 0.0009825 s | -5.867e-06 s | 1.302e-05 s | AerChemMIP,C4MIP,CFMIP,CMIP,FAFMIP,GMMIP,GeoMIP,HighResMIP,LS3MIP,LUMIP,PMIP,RFMIP,VIACSAB,VolMIP | AerChemMIP,C4MIP,CFMIP,CMIP,FAFMIP,GMMIP,GeoMIP,HighResMIP,LS3MIP,LUMIP,PMIP,RFMIP,VIACSAB,VolMIP
1 | Total Run-off | kg m-2 s-1 | The total run-off (including drainage through the base of the soil model) per unit area leaving the land portion of the grid cell. | the total runoff (including "drainage" through the base of the soil model) leaving the land portion of the grid cell. | mrro | runoff_flux | area: mean where land time: mean |  | real | longitude latitude time | mrro | land | mon | area: areacella | Lmon ((isd.003)) |  | 18 | bab17a6e-e5dd-11e5-8482-ac72891c3257 | e0a0f457ec117b27ca8353b11bf9d4fa | f7de23aa-562c-11e6-a2a4-ac72891c3257 | Temporal mean, Global field (single level) [XY-na] [amnla-tmn] | -0.0002019 s | 0.001065 s | -6.668e-06 s | 1.874e-05 s | AerChemMIP,C4MIP,CFMIP,CMIP,DCPP,FAFMIP,GMMIP,GeoMIP,HighResMIP,LS3MIP,LUMIP,PMIP,RFMIP,VIACSAB,VolMIP | AerChemMIP,C4MIP,CFMIP,CMIP,DCPP,FAFMIP,GMMIP,GeoMIP,HighResMIP,LS3MIP,LUMIP,PMIP,RFMIP,VIACSAB,VolMIP
2 | Precipitation onto Canopy | kg m-2 s-1 | The precipitation flux that is intercepted by the vegetation canopy (if present in model) before reaching the ground. | the precipitation flux that is intercepted by the vegetation canopy (if present in model) before reaching the ground. | prveg | precipitation_flux_onto_canopy | area: mean where land time: mean |  | real | longitude latitude time | prveg | land | mon | area: areacella | Lmon ((isd.003)) |  | 19 | bab45658-e5dd-11e5-8482-ac72891c3257 | e54a3eda3d5fc42a9cd1354038ad45ed | f7de23aa-562c-11e6-a2a4-ac72891c3257 | Temporal mean, Global field (single level) [XY-na] [amnla-tmn] |  |  |  |  | AerChemMIP,C4MIP,CFMIP,CMIP,FAFMIP,GMMIP,GeoMIP,HighResMIP,LS3MIP,LUMIP,RFMIP,VIACSAB,VolMIP | AerChemMIP,C4MIP,CFMIP,CMIP,FAFMIP,GMMIP,GeoMIP,HighResMIP,LS3MIP,LUMIP,RFMIP,VIACSAB,VolMIP
1 | Evaporation from Canopy | kg m-2 s-1 | The canopy evaporation and sublimation (if present in model); may include dew formation as a negative flux. | the canopy evaporation+sublimation (if present in model). | evspsblveg | water_evaporation_flux_from_canopy | area: mean where land time: mean |  | real | longitude latitude time | evspsblveg | land | mon | area: areacella | Lmon ((isd.003)) |  | 20 | baad6596-e5dd-11e5-8482-ac72891c3257 | 32ed0e80b1ae2adc7d4fb4b71bce9285 | f7de23aa-562c-11e6-a2a4-ac72891c3257 | Temporal mean, Global field (single level) [XY-na] [amnla-tmn] |  |  |  |  | AerChemMIP,C4MIP,CFMIP,CMIP,FAFMIP,GMMIP,GeoMIP,HighResMIP,LS3MIP,LUMIP,PMIP,RFMIP,VIACSAB,VolMIP | AerChemMIP,C4MIP,CFMIP,CMIP,FAFMIP,GMMIP,GeoMIP,HighResMIP,LS3MIP,LUMIP,PMIP,RFMIP,VIACSAB,VolMIP
1 | Water Evaporation from Soil | kg m-2 s-1 | Water evaporation from soil (including sublimation). | includes sublimation. | evspsblsoi | water_evaporation_flux_from_soil | area: mean where land time: mean |  | real | longitude latitude time | evspsblsoi | land | mon | area: areacella | Lmon ((isd.003)) |  | 21 | baad5d9e-e5dd-11e5-8482-ac72891c3257 | fb6dac37f41c49ca02fc234d4da1a782 | f7de23aa-562c-11e6-a2a4-ac72891c3257 | Temporal mean, Global field (single level) [XY-na] [amnla-tmn] |  |  |  |  | AerChemMIP,C4MIP,CFMIP,CMIP,FAFMIP,GMMIP,GeoMIP,HighResMIP,LS3MIP,LUMIP,PMIP,RFMIP,VIACSAB,VolMIP | AerChemMIP,C4MIP,CFMIP,CMIP,FAFMIP,GMMIP,GeoMIP,HighResMIP,LS3MIP,LUMIP,PMIP,RFMIP,VIACSAB,VolMIP
1 | Transpiration | kg m-2 s-1 | Transpiration (may include dew formation as a negative flux). |  | tran | transpiration_flux | area: mean where land time: mean | up | real | longitude latitude time | tran | land | mon | area: areacella | Lmon ((isd.003)) |  | 22 | baba9752-e5dd-11e5-8482-ac72891c3257 | 19e117c2298a016c96c496ee22f39976 | f7de23aa-562c-11e6-a2a4-ac72891c3257 | Temporal mean, Global field (single level) [XY-na] [amnla-tmn] |  |  |  |  | AerChemMIP,C4MIP,CFMIP,CMIP,FAFMIP,GMMIP,GeoMIP,HighResMIP,LS3MIP,LUMIP,PMIP,RFMIP,VIACSAB,VolMIP | AerChemMIP,C4MIP,CFMIP,CMIP,FAFMIP,GMMIP,GeoMIP,HighResMIP,LS3MIP,LUMIP,PMIP,RFMIP,VIACSAB,VolMIP
2 | Temperature of Soil | K | Temperature of soil. Reported as missing for grid cells with no land. | Temperature of each soil layer. Reported as "missing" for grid cells occupied entirely by "sea". | tsl | soil_temperature | area: mean where land time: mean |  | real | longitude latitude sdepth time | tsl | land | mon | area: areacella | Lmon ((isd.003)) |  | 24 | babb0732-e5dd-11e5-8482-ac72891c3257 | 3fd3cb4e2d6dd15b7dd73def96fea129 | f7ed82f0-562c-11e6-a2a4-ac72891c3257 | Temporal mean, Global field on soil levels [XY-S] [amnla-tmn] |  |  |  |  | AerChemMIP,C4MIP,CFMIP,CMIP,FAFMIP,GMMIP,GeoMIP,HighResMIP,LS3MIP,LUMIP,PMIP,RFMIP,VIACSAB,VolMIP | AerChemMIP,C4MIP,CFMIP,CMIP,FAFMIP,GMMIP,GeoMIP,HighResMIP,LS3MIP,LUMIP,PMIP,RFMIP,VIACSAB,VolMIP
1 | Percentage Tree Cover | % | Percentage of entire grid cell that is covered by trees. | fraction of entire grid cell that is covered by trees. | treeFrac | area_fraction | area: mean where land over all_area_types time: mean |  | real | longitude latitude time typetree | treeFrac | land | mon | area: areacella | Lmon ((isd.003)) |  | 25 | babab3ae-e5dd-11e5-8482-ac72891c3257 | d3eb8c36759afa5ef2c8363e0c16db88 | fa21f210-267c-11e7-9bed-ac72891c3257 | Temporal mean, Global field (single level) [XY-na] {:typetree} [amnlax-tmn] |  |  |  |  | AerChemMIP,C4MIP,CFMIP,CMIP,FAFMIP,GMMIP,GeoMIP,HighResMIP,LS3MIP,LUMIP,PMIP,RFMIP,VIACSAB,VolMIP | AerChemMIP,C4MIP,CFMIP,CMIP,FAFMIP,GMMIP,GeoMIP,HighResMIP,LS3MIP,LUMIP,PMIP,RFMIP,VIACSAB,VolMIP
1 | Natural Grass Area Percentage | % | Percentage of entire grid cell that is covered by natural grass. | fraction of entire grid cell that is covered by natural grass. | grassFrac | area_fraction | area: mean where land over all_area_types time: mean |  | real | longitude latitude time typenatgr | grassFrac | land | mon | area: areacella | Lmon ((isd.003)) |  | 26 | baae910a-e5dd-11e5-8482-ac72891c3257 | f972af18f1817a7bb5f961b534641394 | fa230ab0-267c-11e7-9bed-ac72891c3257 | Temporal mean, Global field (single level) [XY-na] {:typenatgr} [amnlax-tmn] |  |  |  |  | AerChemMIP,C4MIP,CFMIP,CMIP,FAFMIP,GMMIP,GeoMIP,HighResMIP,LS3MIP,LUMIP,PMIP,RFMIP,VIACSAB,VolMIP | AerChemMIP,C4MIP,CFMIP,CMIP,FAFMIP,GMMIP,GeoMIP,HighResMIP,LS3MIP,LUMIP,PMIP,RFMIP,VIACSAB,VolMIP
1 | Percentage Cover by Shrub | % | Percentage of entire grid cell that is covered by shrub. | fraction of entire grid cell that is covered by shrub. | shrubFrac | area_fraction | area: mean where land over all_area_types time: mean |  | real | longitude latitude time typeshrub | shrubFrac | land | mon | area: areacella | Lmon ((isd.003)) |  | 27 | bab76b9a-e5dd-11e5-8482-ac72891c3257 | bdb1045bec7f58e9e6221cd39bb34c2f | fa22430a-267c-11e7-9bed-ac72891c3257 | Temporal mean, Global field (single level) [XY-na] {:typeshrub} [amnlax-tmn] |  |  |  |  | AerChemMIP,C4MIP,CFMIP,CMIP,FAFMIP,GMMIP,GeoMIP,HighResMIP,LS3MIP,LUMIP,PMIP,RFMIP,VIACSAB,VolMIP | AerChemMIP,C4MIP,CFMIP,CMIP,FAFMIP,GMMIP,GeoMIP,HighResMIP,LS3MIP,LUMIP,PMIP,RFMIP,VIACSAB,VolMIP
1 | Percentage Crop Cover | % | Percentage of entire grid cell that is covered by crop. | fraction of entire grid cell that is covered by crop. | cropFrac | area_fraction | area: mean where land over all_area_types time: mean |  | real | longitude latitude time typecrop | cropFrac | land | mon | area: areacella | Lmon ((isd.003)) |  | 28 | baab87f8-e5dd-11e5-8482-ac72891c3257 | f730de87987b0357d3954c93c4a0c7f7 | fa237568-267c-11e7-9bed-ac72891c3257 | Temporal mean, Global field (single level) [XY-na] {:typecrop} [amnlax-tmn] |  |  |  |  | AerChemMIP,C4MIP,CFMIP,CMIP,FAFMIP,GMMIP,GeoMIP,HighResMIP,LS3MIP,LUMIP,PMIP,RFMIP,VIACSAB,VolMIP | AerChemMIP,C4MIP,CFMIP,CMIP,FAFMIP,GMMIP,GeoMIP,HighResMIP,LS3MIP,LUMIP,PMIP,RFMIP,VIACSAB,VolMIP
1 | Percentage of Land which is Anthropogenic Pasture | % | Percentage of entire grid cell that is covered by anthropogenic pasture. | fraction of entire grid cell that is covered by anthropogenic pasture. | pastureFrac | area_fraction | area: mean where land over all_area_types time: mean |  | real | longitude latitude time typepasture | pastureFrac | land | mon | area: areacella | Lmon ((isd.003)) |  | 29 | bab30988-e5dd-11e5-8482-ac72891c3257 | 64c3bc72c46203646eb28fee17f6a5f7 | fa229896-267c-11e7-9bed-ac72891c3257 | Temporal mean, Global field (single level) [XY-na] {:typepasture} [amnlax-tmn] |  |  |  |  | AerChemMIP,C4MIP,CFMIP,CMIP,FAFMIP,GMMIP,GeoMIP,HighResMIP,LS3MIP,LUMIP,PMIP,RFMIP,VIACSAB,VolMIP | AerChemMIP,C4MIP,CFMIP,CMIP,FAFMIP,GMMIP,GeoMIP,HighResMIP,LS3MIP,LUMIP,PMIP,RFMIP,VIACSAB,VolMIP
1 | Bare Soil Percentage Area Coverage | % | Percentage of entire grid cell that is covered by bare soil. | fraction of entire grid cell that is covered by bare soil. | baresoilFrac | area_fraction | area: mean where land over all_area_types time: mean |  | real | longitude latitude time typebare | baresoilFrac | land | mon | area: areacella | Lmon ((isd.003)) |  | 30 | baa84fd4-e5dd-11e5-8482-ac72891c3257 | 9cdb8d54d49e98acadd87e2a1139225e | fa22e74c-267c-11e7-9bed-ac72891c3257 | Temporal mean, Global field (single level) [XY-na] {:typebare} [amnlax-tmn] |  |  |  |  | AerChemMIP,C4MIP,CFMIP,CMIP,FAFMIP,GMMIP,GeoMIP,HighResMIP,LS3MIP,LUMIP,PMIP,RFMIP,VIACSAB,VolMIP | AerChemMIP,C4MIP,CFMIP,CMIP,FAFMIP,GMMIP,GeoMIP,HighResMIP,LS3MIP,LUMIP,PMIP,RFMIP,VIACSAB,VolMIP
1 | Percentage of Grid Cell that is Land but Neither Vegetation-Covered nor Bare Soil | % | Percentage of entire grid cell that is land and is covered by neither vegetation nor bare-soil (e.g., urban, ice, lakes, etc.) | fraction of entire grid cell that is land and is covered by "non-vegetation" and "non-bare-soil" (e.g., urban, ice, lakes, etc.) | residualFrac | area_fraction | area: mean where land over all_area_types time: mean |  | real | longitude latitude time typeresidual | residualFrac | land | mon | area: areacella | Lmon ((isd.003)) |  | 31 | bab4f1e4-e5dd-11e5-8482-ac72891c3257 | e1ca31ce340d507b1dce7a537bbef951 | cd763838-30b9-11e7-a768-5404a60d96b5 | Temporal mean, Global field (single level) [XY-na] {:typeresidual} [amnlax-tmn] |  |  |  |  | AerChemMIP,C4MIP,CFMIP,CMIP,FAFMIP,GMMIP,GeoMIP,HighResMIP,LS3MIP,LUMIP,PMIP,RFMIP,VIACSAB,VolMIP | AerChemMIP,C4MIP,CFMIP,CMIP,FAFMIP,GMMIP,GeoMIP,HighResMIP,LS3MIP,LUMIP,PMIP,RFMIP,VIACSAB,VolMIP
1 | Percentage of Entire Grid cell that is Covered by Burnt Vegetation (All Classes) | % | Percentage of grid cell burned due to all fires including natural and anthropogenic fires and those associated with anthropogenic land use change | Percentage of grid cell burned due to all fires including natural and anthropogenic fires and those associated with anthropogenic land use change | burntFractionAll | area_fraction | area: mean where land over all_area_types time: mean |  | real | longitude latitude time typeburnt | burntFractionAll | land | mon | area: areacella | Lmon ((isd.003)) |  | 32 | baa88256-e5dd-11e5-8482-ac72891c3257 | 59136b72-9e49-11e5-803c-0d0b866b59f3 | fa227bea-267c-11e7-9bed-ac72891c3257 | Temporal mean, Global field (single level) [XY-na] {:typeburnt} [amnlax-tmn] |  |  |  |  | AerChemMIP,C4MIP,CFMIP,CMIP,FAFMIP,GMMIP,GeoMIP,HighResMIP,LS3MIP,LUMIP,PMIP,RFMIP,VIACSAB,VolMIP | AerChemMIP,C4MIP,CFMIP,CMIP,FAFMIP,GMMIP,GeoMIP,HighResMIP,LS3MIP,LUMIP,PMIP,RFMIP,VIACSAB,VolMIP
1 | Carbon Mass in Vegetation | kg m-2 | Carbon mass per unit area in vegetation. |  | cVeg | vegetation_carbon_content | area: mean where land time: mean |  | real | longitude latitude time | cVeg | land | mon | area: areacella | Lmon ((isd.003)) |  | 33 | baa90258-e5dd-11e5-8482-ac72891c3257 | 3434c274f8ad8754f594d2b23c2d37db | f7de23aa-562c-11e6-a2a4-ac72891c3257 | Temporal mean, Global field (single level) [XY-na] [amnla-tmn] |  |  |  |  | AerChemMIP,C4MIP,CMIP,DCPP,FAFMIP,GMMIP,GeoMIP,HighResMIP,LS3MIP,LUMIP,PMIP,RFMIP,VIACSAB,VolMIP | AerChemMIP,C4MIP,CMIP,DCPP,FAFMIP,GMMIP,GeoMIP,HighResMIP,LS3MIP,LUMIP,PMIP,RFMIP,VIACSAB,VolMIP
1 | Carbon Mass in Litter Pool | kg m-2 | alias::litter_carbon_content |  | cLitter | litter_carbon_content | area: mean where land time: mean |  | real | longitude latitude time | cLitter | land | mon | area: areacella | Lmon ((isd.003)) |  | 34 | baa8b67c-e5dd-11e5-8482-ac72891c3257 | ece03799edff3053efe82e9512d55ed9 | f7de23aa-562c-11e6-a2a4-ac72891c3257 | Temporal mean, Global field (single level) [XY-na] [amnla-tmn] |  |  |  |  | AerChemMIP,C4MIP,CMIP,DCPP,FAFMIP,GMMIP,GeoMIP,HighResMIP,LS3MIP,LUMIP,PMIP,RFMIP,VIACSAB,VolMIP | AerChemMIP,C4MIP,CMIP,DCPP,FAFMIP,GMMIP,GeoMIP,HighResMIP,LS3MIP,LUMIP,PMIP,RFMIP,VIACSAB,VolMIP
1 | Carbon Mass in Products of Land Use Change | kg m-2 | Carbon mass per unit area in that has been removed from the environment through land use change. |  | cProduct | carbon_content_of_products_of_anthropogenic_land_use_change | area: mean where land time: mean |  | real | longitude latitude time | cProduct | land | mon | area: areacella | Lmon ((isd.003)) |  | 36 | baa8d49a-e5dd-11e5-8482-ac72891c3257 | 57c2e414bde585cc60a7b2f980e1f870 | f7de23aa-562c-11e6-a2a4-ac72891c3257 | Temporal mean, Global field (single level) [XY-na] [amnla-tmn] |  |  |  |  | AerChemMIP,C4MIP,CMIP,DCPP,FAFMIP,GMMIP,GeoMIP,HighResMIP,LS3MIP,LUMIP,PMIP,RFMIP,VIACSAB,VolMIP | AerChemMIP,C4MIP,CMIP,DCPP,FAFMIP,GMMIP,GeoMIP,HighResMIP,LS3MIP,LUMIP,PMIP,RFMIP,VIACSAB,VolMIP
1 | Leaf Area Index | 1 | "X_area" means the horizontal area occupied by X within the grid cell. | a ratio obtained by dividing the total upper leaf surface area of vegetation by the (horizontal) surface area of the land on which it grows. | lai | leaf_area_index | area: mean where land time: mean |  | real | longitude latitude time | lai | land | mon | area: areacella | Lmon ((isd.003)) |  | 37 | bab0919e-e5dd-11e5-8482-ac72891c3257 | 6c3e8db1b45a6ae7e80ca5a265c0fd50 | f7de23aa-562c-11e6-a2a4-ac72891c3257 | Temporal mean, Global field (single level) [XY-na] [amnla-tmn] |  |  |  |  | AerChemMIP,C4MIP,CMIP,DAMIP,DCPP,FAFMIP,GMMIP,GeoMIP,HighResMIP,LS3MIP,LUMIP,PMIP,RFMIP,VIACSAB,VolMIP | AerChemMIP,C4MIP,CMIP,DAMIP,DCPP,FAFMIP,GMMIP,GeoMIP,HighResMIP,LS3MIP,LUMIP,PMIP,RFMIP,VIACSAB,VolMIP
1 | Carbon Mass Flux out of Atmosphere due to Gross Primary Production on Land | kg m-2 s-1 | "Production of carbon" means the production of biomass expressed as the mass of carbon which it contains. Gross primary production is the rate of synthesis of biomass from inorganic precursors by autotrophs ("producers"), for example, photosynthesis in plants or phytoplankton. The producers also respire some of this biomass and the difference is "net_primary_production". "Productivity" means production per unit area. The phrase "expressed_as" is used in the construction A_expressed_as_B, where B is a chemical constituent of A. It means that the quantity indicated by the standard name is calculated solely with respect to the B contained in A, neglecting all other chemical constituents of A. |  | gpp | gross_primary_productivity_of_biomass_expressed_as_carbon | area: mean where land time: mean |  | real | longitude latitude time | gpp | land | mon | area: areacella | Lmon ((isd.003)) |  | 38 | baae7800-e5dd-11e5-8482-ac72891c3257 | 89c4bb4f45a0182fc00a1b86b13241a5 | f7de23aa-562c-11e6-a2a4-ac72891c3257 | Temporal mean, Global field (single level) [XY-na] [amnla-tmn] |  |  |  |  | AerChemMIP,C4MIP,CMIP,DCPP,FAFMIP,GMMIP,GeoMIP,HighResMIP,LS3MIP,LUMIP,PMIP,RFMIP,VIACSAB,VolMIP | AerChemMIP,C4MIP,CMIP,DCPP,FAFMIP,GMMIP,GeoMIP,HighResMIP,LS3MIP,LUMIP,PMIP,RFMIP,VIACSAB,VolMIP
1 | Carbon Mass Flux into Atmosphere due to Autotrophic (Plant) Respiration on Land | kg m-2 s-1 | Carbon mass flux per unit area into atmosphere due to autotrophic respiration on land (respiration by producers) [see rh for heterotrophic production] |  | ra | surface_upward_mass_flux_of_carbon_dioxide_expressed_as_carbon_due_to_plant_respiration | area: mean where land time: mean | up | real | longitude latitude time | ra | land | mon | area: areacella | Lmon ((isd.003)) |  | 39 | bab4c3ea-e5dd-11e5-8482-ac72891c3257 | 2d38bda3114d03f7543b8af88aadd03a | f7de23aa-562c-11e6-a2a4-ac72891c3257 | Temporal mean, Global field (single level) [XY-na] [amnla-tmn] |  |  |  |  | AerChemMIP,C4MIP,CMIP,DCPP,FAFMIP,GMMIP,GeoMIP,HighResMIP,LS3MIP,LUMIP,PMIP,RFMIP,VIACSAB,VolMIP | AerChemMIP,C4MIP,CMIP,DCPP,FAFMIP,GMMIP,GeoMIP,HighResMIP,LS3MIP,LUMIP,PMIP,RFMIP,VIACSAB,VolMIP
1 | Carbon Mass Flux out of Atmosphere due to Net Primary Production on Land | kg m-2 s-1 | "Production of carbon" means the production of biomass expressed as the mass of carbon which it contains. Net primary production is the excess of gross primary production (rate of synthesis of biomass from inorganic precursors) by autotrophs ("producers"), for example, photosynthesis in plants or phytoplankton, over the rate at which the autotrophs themselves respire some of this biomass. "Productivity" means production per unit area. The phrase "expressed_as" is used in the construction A_expressed_as_B, where B is a chemical constituent of A. It means that the quantity indicated by the standard name is calculated solely with respect to the B contained in A, neglecting all other chemical constituents of A. |  | npp | net_primary_productivity_of_biomass_expressed_as_carbon | area: mean where land time: mean | down | real | longitude latitude time | npp | land | mon | area: areacella | Lmon ((isd.003)) |  | 40 | bab26690-e5dd-11e5-8482-ac72891c3257 | b3267e6a8cd7e4a5401e7fbca2c4bf5a | f7de23aa-562c-11e6-a2a4-ac72891c3257 | Temporal mean, Global field (single level) [XY-na] [amnla-tmn] |  |  |  |  | AerChemMIP,C4MIP,CMIP,DCPP,FAFMIP,GMMIP,GeoMIP,HighResMIP,LS3MIP,LUMIP,PMIP,RFMIP,VIACSAB,VolMIP | AerChemMIP,C4MIP,CMIP,DCPP,FAFMIP,GMMIP,GeoMIP,HighResMIP,LS3MIP,LUMIP,PMIP,RFMIP,VIACSAB,VolMIP
1 | Carbon Mass Flux into Atmosphere due to Heterotrophic Respiration on Land | kg m-2 s-1 | Carbon mass flux per unit area into atmosphere due to heterotrophic respiration on land (respiration by consumers) |  | rh | surface_upward_mass_flux_of_carbon_dioxide_expressed_as_carbon_due_to_heterotrophic_respiration | area: mean where land time: mean | up | real | longitude latitude time | rh | land | mon | area: areacella | Lmon ((isd.003)) |  | 41 | bab4f95a-e5dd-11e5-8482-ac72891c3257 | 93723bb54a2c43450d75403102e618ac | f7de23aa-562c-11e6-a2a4-ac72891c3257 | Temporal mean, Global field (single level) [XY-na] [amnla-tmn] |  |  |  |  | AerChemMIP,C4MIP,CMIP,DCPP,FAFMIP,GMMIP,GeoMIP,HighResMIP,LS3MIP,LUMIP,PMIP,RFMIP,VIACSAB,VolMIP | AerChemMIP,C4MIP,CMIP,DCPP,FAFMIP,GMMIP,GeoMIP,HighResMIP,LS3MIP,LUMIP,PMIP,RFMIP,VIACSAB,VolMIP
1 | Total Carbon Mass Flux from Vegetation to Litter | kg m-2 s-1 | alias::litter_carbon_flux |  | fVegLitter | litter_carbon_flux | area: mean where land time: mean |  | real | longitude latitude time | fVegLitter | land | mon | area: areacella | Lmon ((isd.003)) |  | 47 | baada4ca-e5dd-11e5-8482-ac72891c3257 | 43cf738374ffa1253a603ea54447203f | f7de23aa-562c-11e6-a2a4-ac72891c3257 | Temporal mean, Global field (single level) [XY-na] [amnla-tmn] |  |  |  |  | AerChemMIP,C4MIP,CMIP,FAFMIP,GMMIP,GeoMIP,HighResMIP,LS3MIP,LUMIP,PMIP,RFMIP,VIACSAB,VolMIP | AerChemMIP,C4MIP,CMIP,FAFMIP,GMMIP,GeoMIP,HighResMIP,LS3MIP,LUMIP,PMIP,RFMIP,VIACSAB,VolMIP
1 | Total Carbon Mass Flux from Litter to Soil | kg m-2 s-1 | Carbon mass flux per unit area into soil from litter (dead plant material in or above the soil). |  | fLitterSoil | carbon_mass_flux_into_soil_from_litter | area: mean where land time: mean |  | real | longitude latitude time | fLitterSoil | land | mon | area: areacella | Lmon ((isd.003)) |  | 48 | baad95d4-e5dd-11e5-8482-ac72891c3257 | 45f5477848196383f1ac8039e0dcfcab | f7de23aa-562c-11e6-a2a4-ac72891c3257 | Temporal mean, Global field (single level) [XY-na] [amnla-tmn] |  |  |  |  | AerChemMIP,C4MIP,CMIP,FAFMIP,GMMIP,GeoMIP,HighResMIP,LS3MIP,LUMIP,PMIP,RFMIP,VIACSAB,VolMIP | AerChemMIP,C4MIP,CMIP,FAFMIP,GMMIP,GeoMIP,HighResMIP,LS3MIP,LUMIP,PMIP,RFMIP,VIACSAB,VolMIP
1 | Total Carbon Mass Flux from Vegetation Directly to Soil | kg m-2 s-1 | Carbon mass flux per unit area from vegetation directly into soil, without intermediate conversion to litter. | In some models part of carbon (e.g., root exudate) can go directly into the soil pool without entering litter. | fVegSoil | carbon_mass_flux_into_soil_from_vegetation_excluding_litter | area: mean where land time: mean |  | real | longitude latitude time | fVegSoil | land | mon | area: areacella | Lmon ((isd.003)) |  | 49 | baadac22-e5dd-11e5-8482-ac72891c3257 | 15fea217c64dbec48b115765548b89ae | f7de23aa-562c-11e6-a2a4-ac72891c3257 | Temporal mean, Global field (single level) [XY-na] [amnla-tmn] |  |  |  |  | AerChemMIP,C4MIP,CMIP,FAFMIP,GMMIP,GeoMIP,HighResMIP,LS3MIP,LUMIP,PMIP,RFMIP,VIACSAB,VolMIP | AerChemMIP,C4MIP,CMIP,FAFMIP,GMMIP,GeoMIP,HighResMIP,LS3MIP,LUMIP,PMIP,RFMIP,VIACSAB,VolMIP
2 | Carbon Mass in Leaves | kg m-2 | Carbon mass per unit area in leaves. |  | cLeaf | leaf_carbon_content | area: mean where land time: mean |  | real | longitude latitude time | cLeaf | land | mon | area: areacella | Lmon ((isd.003)) |  | 50 | baa8aed4-e5dd-11e5-8482-ac72891c3257 | 50e31118c282faf3bfc90b25909433c1 | f7de23aa-562c-11e6-a2a4-ac72891c3257 | Temporal mean, Global field (single level) [XY-na] [amnla-tmn] |  |  |  |  | AerChemMIP,C4MIP,CMIP,FAFMIP,GMMIP,GeoMIP,HighResMIP,LS3MIP,LUMIP,RFMIP,VIACSAB,VolMIP | AerChemMIP,C4MIP,CMIP,FAFMIP,GMMIP,GeoMIP,HighResMIP,LS3MIP,LUMIP,RFMIP,VIACSAB,VolMIP
2 | Carbon Mass in Roots | kg m-2 | Carbon mass per unit area in roots, including fine and coarse roots. | including fine and coarse roots. | cRoot | root_carbon_content | area: mean where land time: mean |  | real | longitude latitude time | cRoot | land | mon | area: areacella | Lmon ((isd.003)) |  | 52 | baa8dc06-e5dd-11e5-8482-ac72891c3257 | e897309433f283b8bf1a4c60dc310edd | f7de23aa-562c-11e6-a2a4-ac72891c3257 | Temporal mean, Global field (single level) [XY-na] [amnla-tmn] |  |  |  |  | AerChemMIP,C4MIP,CMIP,FAFMIP,GMMIP,GeoMIP,HighResMIP,LS3MIP,LUMIP,RFMIP,VIACSAB,VolMIP | AerChemMIP,C4MIP,CMIP,FAFMIP,GMMIP,GeoMIP,HighResMIP,LS3MIP,LUMIP,RFMIP,VIACSAB,VolMIP
2 | Carbon Mass Flux due to NPP Allocation to Leaf | kg m-2 s-1 | This is the rate of carbon uptake by leaves due to NPP | This is the rate of carbon uptake by leaves due to NPP | nppLeaf | net_primary_productivity_of_carbon_accumulated_in_leaves | area: mean where land time: mean | down | real | longitude latitude time | nppLeaf | land | mon | area: areacella | Lmon ((isd.003)) |  | 69 | bab26e24-e5dd-11e5-8482-ac72891c3257 | df06d844bd95ddd2f0f62f54941c4b88 | f7de23aa-562c-11e6-a2a4-ac72891c3257 | Temporal mean, Global field (single level) [XY-na] [amnla-tmn] |  |  |  |  | AerChemMIP,C4MIP,CMIP,FAFMIP,GMMIP,GeoMIP,HighResMIP,LS3MIP,LUMIP,RFMIP,VIACSAB,VolMIP | AerChemMIP,C4MIP,CMIP,FAFMIP,GMMIP,GeoMIP,HighResMIP,LS3MIP,LUMIP,RFMIP,VIACSAB,VolMIP
2 | Carbon Mass Flux due to NPP Allocation to Roots | kg m-2 s-1 | This is the rate of carbon uptake by roots due to NPP | This is the rate of carbon uptake by roots due to NPP | nppRoot | net_primary_productivity_of_carbon_accumulated_in_roots | area: mean where land time: mean | down | real | longitude latitude time | nppRoot | land | mon | area: areacella | Lmon ((isd.003)) |  | 71 | bab275d6-e5dd-11e5-8482-ac72891c3257 | 091b217c2450d012fb2e192dee04053f | f7de23aa-562c-11e6-a2a4-ac72891c3257 | Temporal mean, Global field (single level) [XY-na] [amnla-tmn] |  |  |  |  | AerChemMIP,C4MIP,CMIP,FAFMIP,GMMIP,GeoMIP,HighResMIP,LS3MIP,LUMIP,RFMIP,VIACSAB,VolMIP | AerChemMIP,C4MIP,CMIP,FAFMIP,GMMIP,GeoMIP,HighResMIP,LS3MIP,LUMIP,RFMIP,VIACSAB,VolMIP
Note on A1: Default priority (generally overridden by settings in "requestVar" record)
Note on B1: NetCDF Global Attribute
Note on E1: Name of variable in file
Note on H1: CMOR directive
Note on K1: CMOR name, unique within table
Note on U1: CMOR variable identifier
Note on V1: MIP variable identifier
Note on W1: Structure identifier

## Oday
Priority | Long name | units | description | comment | Variable Name | CF Standard Name | cell_methods | positive | type | dimensions | CMOR Name | modeling_realm | frequency | cell_measures | prov | provNote | rowIndex | UID | vid | stid | Structure Title | valid_min | valid_max | ok_min_mean_abs | ok_max_mean_abs | MIPs (requesting) | MIPs (by experiment)
3 | Sea Surface Total Chlorophyll Mass Concentration | kg m-3 | Sum of chlorophyll from all phytoplankton group concentrations at the sea surface. In most models this is equal to chldiat+chlmisc, that is the sum of 'Diatom Chlorophyll Mass Concentration' plus 'Other Phytoplankton Chlorophyll Mass Concentration' | sum of chlorophyll from all phytoplankton group concentrations at the sea surface. In most models this is equal to chldiat+chlmisc, that is the sum of "Diatom Chlorophyll Mass Concentration" plus "Other Phytoplankton Chlorophyll Mass Concentration" | chlos | mass_concentration_of_phytoplankton_expressed_as_chlorophyll_in_sea_water | area: mean where sea time: mean |  | real | longitude latitude time | chlos | ocnBgChem | day | area: areacello | Oday ((isd.003)) |  | 3 | baa161ba-e5dd-11e5-8482-ac72891c3257 | 1c757370cf83e5619efc0de4d1241f47 | e9f9f6ca-c1ce-11e6-8067-ac72891c3257 | Temporal mean, Global field (single level) [XY-na] [amse-tmn] |  |  |  |  | C4MIP,OMIP | C4MIP,OMIP
3 | Sea Surface Phytoplankton Carbon Concentration | mol m-3 | sum of phytoplankton organic carbon component concentrations at the sea surface | sum of phytoplankton organic carbon component concentrations at the sea surface | phycos | mole_concentration_of_phytoplankton_expressed_as_carbon_in_sea_water | area: mean where sea time: mean |  | real | longitude latitude time | phycos | ocnBgChem | day | area: areacello | Oday ((isd.003)) |  | 4 | baa165e8-e5dd-11e5-8482-ac72891c3257 | 314e3eb73c9ccbdd132899317d87d856 | e9f9f6ca-c1ce-11e6-8067-ac72891c3257 | Temporal mean, Global field (single level) [XY-na] [amse-tmn] |  |  |  |  | C4MIP,OMIP | C4MIP,OMIP
Note on A1: Default priority (generally overridden by settings in "requestVar" record)
Note on B1: NetCDF Global Attribute
Note on E1: Name of variable in file
Note on H1: CMOR directive
Note on K1: CMOR name, unique within table
Note on U1: CMOR variable identifier
Note on V1: MIP variable identifier
Note on W1: Structure identifier

## Omon
Priority | Long name | units | description | comment | Variable Name | CF Standard Name | cell_methods | positive | type | dimensions | CMOR Name | modeling_realm | frequency | cell_measures | prov | provNote | rowIndex | UID | vid | stid | Structure Title | valid_min | valid_max | ok_min_mean_abs | ok_max_mean_abs | MIPs (requesting) | MIPs (by experiment)
2 | Moles Per Unit Mass of SF6 in Sea Water | mol m-3 | Mole concentration means number of moles per unit volume, also called "molarity", and is used in the construction "mole_concentration_of_X_in_Y", where X is a material constituent of Y. A chemical or biological species denoted by X may be described by a single term such as "nitrogen" or a phrase such as "nox_expressed_as_nitrogen". The chemical formula of sulfur hexafluoride is SF6. |  | sf6 | mole_concentration_of_sulfur_hexafluoride_in_sea_water | area: mean where sea time: mean |  | real | longitude latitude olevel time | sf6 | ocean | mon | area: areacello volume: volcello | Omon ((isd.003)) | Omon_3d | 3 | ba9b2d36-e5dd-11e5-8482-ac72891c3257 | 82b5e315b8be441e26a9c45e95fe7573 | f7e4000e-562c-11e6-a2a4-ac72891c3257 | Temporal mean, Global ocean field on model levels [XY-O] [tmean] |  |  |  |  | AerChemMIP,C4MIP,CMIP,GMMIP,GeoMIP,HighResMIP,LS3MIP,LUMIP,OMIP | AerChemMIP,C4MIP,CMIP,GMMIP,GeoMIP,HighResMIP,LS3MIP,LUMIP,OMIP
2 | Mole Concentration of CFC-12 in Sea water | mol m-3 | Mole concentration means number of moles per unit volume, also called "molarity", and is used in the construction "mole_concentration_of_X_in_Y", where X is a material constituent of Y. A chemical or biological species denoted by X may be described by a single term such as "nitrogen" or a phrase such as "nox_expressed_as_nitrogen". The chemical formula for CFC12 is CF2Cl2. The IUPAC name for CFC12 is dichloro-difluoro-methane. |  | cfc12 | mole_concentration_of_cfc12_in_sea_water | area: mean where sea time: mean |  | real | longitude latitude olevel time | cfc12 | ocean | mon | area: areacello volume: volcello | Omon ((isd.003)) | Omon_3d | 5 | ba9b21d8-e5dd-11e5-8482-ac72891c3257 | 3ab8e10027d7014f18f9391890369235 | f7e4000e-562c-11e6-a2a4-ac72891c3257 | Temporal mean, Global ocean field on model levels [XY-O] [tmean] |  |  |  |  | AerChemMIP,C4MIP,CMIP,GMMIP,GeoMIP,HighResMIP,LS3MIP,LUMIP,OMIP | AerChemMIP,C4MIP,CMIP,GMMIP,GeoMIP,HighResMIP,LS3MIP,LUMIP,OMIP
2 | Surface Downward SF6 flux | mol sec-1 m-2 | gas exchange flux of SF6 | gas exchange flux of SF6 | fgsf6 | surface_downward_mole_flux_of_sulfur_hexafluoride | area: mean where sea time: mean | down | real | longitude latitude time | fgsf6 | ocean | mon | area: areacello | Omon ((isd.003)) | Omon_oth | 6 | ba9b44a6-e5dd-11e5-8482-ac72891c3257 | 4a62506a657921cdde7c173c0ae09b98 | e9f9f6ca-c1ce-11e6-8067-ac72891c3257 | Temporal mean, Global field (single level) [XY-na] [amse-tmn] |  |  |  |  | AerChemMIP,C4MIP,CMIP,GMMIP,GeoMIP,HighResMIP,LS3MIP,LUMIP,OMIP | AerChemMIP,C4MIP,CMIP,GMMIP,GeoMIP,HighResMIP,LS3MIP,LUMIP,OMIP
1 | Surface Downward CFC12 flux | mol sec-1 m-2 | gas exchange flux of CFC12 | gas exchange flux of CFC12 | fgcfc12 | surface_downward_mole_flux_of_cfc12 | area: mean where sea time: mean | down | real | longitude latitude time | fgcfc12 | ocean | mon | area: areacello | Omon ((isd.003)) | Omon_oth | 8 | ba9b4000-e5dd-11e5-8482-ac72891c3257 | e9e21426e4810d0bb2d3dddb24dbf4dc | e9f9f6ca-c1ce-11e6-8067-ac72891c3257 | Temporal mean, Global field (single level) [XY-na] [amse-tmn] |  |  |  |  | AerChemMIP,C4MIP,CMIP,GMMIP,GeoMIP,HighResMIP,LS3MIP,LUMIP,OMIP | AerChemMIP,C4MIP,CMIP,GMMIP,GeoMIP,HighResMIP,LS3MIP,LUMIP,OMIP
3 | Dimethyl Sulphide Concentration | mol m-3 | Mole concentration of dimethyl sulphide in water |  | dmso | mole_concentration_of_dimethyl_sulfide_in_sea_water | area: mean where sea time: mean |  | real | longitude latitude olevel time | dmso | ocnBgChem | mon | area: areacello volume: volcello | Omon ((isd.003)) | Omon_3d | 103 | 487c3ad6-2e41-11e6-b631-6f2cd59aa922 | bdce9878-233e-11e6-a788-5404a60d96b5 | f7e4000e-562c-11e6-a2a4-ac72891c3257 | Temporal mean, Global ocean field on model levels [XY-O] [tmean] |  |  |  |  | AerChemMIP,C4MIP,CMIP,GMMIP,GeoMIP,HighResMIP,LS3MIP,LUMIP,OMIP | AerChemMIP,C4MIP,CMIP,GMMIP,GeoMIP,HighResMIP,LS3MIP,LUMIP,OMIP
3 | Total Grazing of Phytoplankton by Zooplankton | mol m-3 s-1 | "tendency_of_X" means derivative of X with respect to time. Mole concentration means number of moles per unit volume, also called "molarity", and is used in the construction "mole_concentration_of_X_in_Y", where X is a material constituent of Y. A chemical or biological species denoted by X may be described by a single term such as "nitrogen" or a phrase such as "nox_expressed_as_nitrogen". The phrase "expressed_as" is used in the construction A_expressed_as_B, where B is a chemical constituent of A. It means that the quantity indicated by the standard name is calculated solely with respect to the B contained in A, neglecting all other chemical constituents of A. The specification of a physical process by the phrase "due_to_" process means that the quantity named is a single term in a sum of terms which together compose the general quantity named by omitting the phrase. Phytoplankton are autotrophic prokaryotic or eukaryotic algae that live near the water surface where there is sufficient light to support photosynthesis. "Grazing of phytoplankton" means the grazing of phytoplankton by zooplankton. |  | graz | tendency_of_mole_concentration_of_particulate_organic_matter_expressed_as_carbon_in_sea_water_due_to_grazing_of_phytoplankton | area: mean where sea time: mean |  | real | longitude latitude olevel time | graz | ocnBgChem | mon | area: areacello volume: volcello | Omon ((isd.003)) | Omon_3d | 110 | baa00ab8-e5dd-11e5-8482-ac72891c3257 | 28a54e8b5b73c4ae915a82ed99c74459 | f7e4000e-562c-11e6-a2a4-ac72891c3257 | Temporal mean, Global ocean field on model levels [XY-O] [tmean] |  |  |  |  | AerChemMIP,C4MIP,CMIP,GMMIP,GeoMIP,HighResMIP,LS3MIP,OMIP | AerChemMIP,C4MIP,CMIP,GMMIP,GeoMIP,HighResMIP,LS3MIP,OMIP
3 | Downward Flux of Particulate Organic Carbon | mol m-2 s-1 | Downward flux of particulate organic carbon |  | expc | sinking_mole_flux_of_particulate_organic_matter_expressed_as_carbon_in_sea_water | area: mean where sea time: mean | down | real | longitude latitude olevel time | expc | ocnBgChem | mon | area: areacello volume: volcello | Omon ((isd.003)) | Omon_3d | 111 | baa00ed2-e5dd-11e5-8482-ac72891c3257 | 4f309d6b2d689c19254dccc24c66e32d | f7e4000e-562c-11e6-a2a4-ac72891c3257 | Temporal mean, Global ocean field on model levels [XY-O] [tmean] |  |  |  |  | AerChemMIP,C4MIP,CMIP,DCPP,GMMIP,GeoMIP,HighResMIP,LS3MIP,LUMIP,OMIP | AerChemMIP,C4MIP,CMIP,DCPP,GMMIP,GeoMIP,HighResMIP,LS3MIP,LUMIP,OMIP
2 | Nitrogen Limitation of Diatoms | 1 | Diatoms are phytoplankton with an external skeleton made of silica. Phytoplankton are algae that grow where there is sufficient light to support photosynthesis. "Nitrogen growth limitation" means the ratio of the growth rate of a species population in the environment (where there is a finite availability of nitrogen) to the theoretical growth rate if there were no such limit on nitrogen availability. |  | limndiat | nitrogen_growth_limitation_of_diatoms | area: mean where sea time: mean |  | real | longitude latitude time | limndiat | ocnBgChem | mon | area: areacello | Omon ((isd.003)) | Omon_oth | 112 | baa01300-e5dd-11e5-8482-ac72891c3257 | f1b2785c2f21b3ca1fbe97a1152920f6 | e9f9f6ca-c1ce-11e6-8067-ac72891c3257 | Temporal mean, Global field (single level) [XY-na] [amse-tmn] |  |  |  |  | AerChemMIP,C4MIP,CMIP,GMMIP,GeoMIP,HighResMIP,LS3MIP,OMIP,PMIP | AerChemMIP,C4MIP,CMIP,GMMIP,GeoMIP,HighResMIP,LS3MIP,OMIP,PMIP
3 | Nitrogen Limitation of Diazotrophs | 1 | In ocean modelling, diazotrophs are phytoplankton of the phylum cyanobacteria distinct from other phytoplankton groups in their ability to fix nitrogen gas in addition to nitrate and ammonium. Phytoplankton are algae that grow where there is sufficient light to support photosynthesis. "Nitrogen growth limitation" means the ratio of the growth rate of a species population in the environment (where there is a finite availability of nitrogen) to the theoretical growth rate if there were no such limit on nitrogen availability. |  | limndiaz | nitrogen_growth_limitation_of_diazotrophs | area: mean where sea time: mean |  | real | longitude latitude time | limndiaz | ocnBgChem | mon | area: areacello | Omon ((isd.003)) | Omon_oth | 113 | baa01724-e5dd-11e5-8482-ac72891c3257 | df05d7b7c578eeb7aa49c2ef6f79b30f | e9f9f6ca-c1ce-11e6-8067-ac72891c3257 | Temporal mean, Global field (single level) [XY-na] [amse-tmn] |  |  |  |  | AerChemMIP,C4MIP,CMIP,GMMIP,GeoMIP,HighResMIP,LS3MIP,OMIP,PMIP | AerChemMIP,C4MIP,CMIP,GMMIP,GeoMIP,HighResMIP,LS3MIP,OMIP,PMIP
3 | Nitrogen Limitation of Calcareous Phytoplankton | 1 | "Calcareous phytoplankton" are phytoplankton that produce calcite. Calcite is a mineral that is a polymorph of calcium carbonate. The chemical formula of calcite is CaCO3. Phytoplankton are algae that grow where there is sufficient light to support photosynthesis. "Nitrogen growth limitation" means the ratio of the growth rate of a species population in the environment (where there is a finite availability of nitrogen) to the theoretical growth rate if there were no such limit on nitrogen availability. |  | limncalc | nitrogen_growth_limitation_of_calcareous_phytoplankton | area: mean where sea time: mean |  | real | longitude latitude time | limncalc | ocnBgChem | mon | area: areacello | Omon ((isd.003)) | Omon_oth | 114 | baa01b3e-e5dd-11e5-8482-ac72891c3257 | 197a59d0c69811cf92e1e7bcbe56cb61 | e9f9f6ca-c1ce-11e6-8067-ac72891c3257 | Temporal mean, Global field (single level) [XY-na] [amse-tmn] |  |  |  |  | AerChemMIP,C4MIP,CMIP,GMMIP,GeoMIP,HighResMIP,LS3MIP,OMIP,PMIP | AerChemMIP,C4MIP,CMIP,GMMIP,GeoMIP,HighResMIP,LS3MIP,OMIP,PMIP
3 | Nitrogen Limitation of Picophytoplankton | 1 | Picophytoplankton are phytoplankton of less than 2 micrometers in size. Phytoplankton are algae that grow where there is sufficient light to support photosynthesis. "Nitrogen growth limitation" means the ratio of the growth rate of a species population in the environment (where there is a finite availability of nitrogen) to the theoretical growth rate if there were no such limit on nitrogen availability. |  | limnpico | nitrogen_growth_limitation_of_picophytoplankton | area: mean where sea time: mean |  | real | longitude latitude time | limnpico | ocnBgChem | mon | area: areacello | Omon ((isd.003)) | Omon_oth | 115 | baa01f62-e5dd-11e5-8482-ac72891c3257 | fd9db3b1f9e7f5e778bebf3c16a344f6 | e9f9f6ca-c1ce-11e6-8067-ac72891c3257 | Temporal mean, Global field (single level) [XY-na] [amse-tmn] |  |  |  |  | AerChemMIP,C4MIP,CMIP,GMMIP,GeoMIP,HighResMIP,LS3MIP,OMIP,PMIP | AerChemMIP,C4MIP,CMIP,GMMIP,GeoMIP,HighResMIP,LS3MIP,OMIP,PMIP
3 | Nitrogen Limitation of Other Phytoplankton | 1 | Phytoplankton are algae that grow where there is sufficient light to support photosynthesis. "Miscellaneous phytoplankton" are all those phytoplankton that are not diatoms, diazotrophs, calcareous phytoplankton, picophytoplankton or other separately named components of the phytoplankton population. "Nitrogen growth limitation" means the ratio of the growth rate of a species population in the environment (where there is a finite availability of nitrogen) to the theoretical growth rate if there were no such limit on nitrogen availability. |  | limnmisc | nitrogen_growth_limitation_of_miscellaneous_phytoplankton | area: mean where sea time: mean |  | real | longitude latitude time | limnmisc | ocnBgChem | mon | area: areacello | Omon ((isd.003)) | Omon_oth | 116 | baa0237c-e5dd-11e5-8482-ac72891c3257 | ba8065ebbce734a631b427699ddbaf7e | e9f9f6ca-c1ce-11e6-8067-ac72891c3257 | Temporal mean, Global field (single level) [XY-na] [amse-tmn] |  |  |  |  | AerChemMIP,C4MIP,CMIP,GMMIP,GeoMIP,HighResMIP,LS3MIP,OMIP,PMIP | AerChemMIP,C4MIP,CMIP,GMMIP,GeoMIP,HighResMIP,LS3MIP,OMIP,PMIP
2 | Irradiance Limitation of Diatoms | 1 | Diatoms are phytoplankton with an external skeleton made of silica. Phytoplankton are algae that grow where there is sufficient light to support photosynthesis. The specification of a physical process by the phrase "due_to_" process means that the quantity named is a single term in a sum of terms which together compose the general quantity named by omitting the phrase. "Irradiance" means the power per unit area (called radiative flux in other standard names), the area being normal to the direction of flow of the radiant energy. Solar irradiance is essential to the photosynthesis reaction and its presence promotes the growth of phytoplankton populations. "Growth limitation due to solar irradiance" means the ratio of the growth rate of a species population in the environment (where the amount of sunlight reaching a location may be limited) to the theoretical growth rate if there were no such limit on solar irradiance. |  | limirrdiat | growth_limitation_of_diatoms_due_to_solar_irradiance | area: mean where sea time: mean |  | real | longitude latitude time | limirrdiat | ocnBgChem | mon | area: areacello | Omon ((isd.003)) | Omon_oth | 117 | baa027a0-e5dd-11e5-8482-ac72891c3257 | 3f25d295551edcd3949776cccca7656c | e9f9f6ca-c1ce-11e6-8067-ac72891c3257 | Temporal mean, Global field (single level) [XY-na] [amse-tmn] |  |  |  |  | AerChemMIP,C4MIP,CMIP,GMMIP,GeoMIP,HighResMIP,LS3MIP,OMIP,PMIP | AerChemMIP,C4MIP,CMIP,GMMIP,GeoMIP,HighResMIP,LS3MIP,OMIP,PMIP
3 | Irradiance Limitation of Diazotrophs | 1 | In ocean modelling, diazotrophs are phytoplankton of the phylum cyanobacteria distinct from other phytoplankton groups in their ability to fix nitrogen gas in addition to nitrate and ammonium. Phytoplankton are algae that grow where there is sufficient light to support photosynthesis. The specification of a physical process by the phrase "due_to_" process means that the quantity named is a single term in a sum of terms which together compose the general quantity named by omitting the phrase. "Irradiance" means the power per unit area (called radiative flux in other standard names), the area being normal to the direction of flow of the radiant energy. Solar irradiance is essential to the photosynthesis reaction and its presence promotes the growth of phytoplankton populations. "Growth limitation due to solar irradiance" means the ratio of the growth rate of a species population in the environment (where the amount of sunlight reaching a location may be limited) to the theoretical growth rate if there were no such limit on solar irradiance. |  | limirrdiaz | growth_limitation_of_diazotrophs_due_to_solar_irradiance | area: mean where sea time: mean |  | real | longitude latitude time | limirrdiaz | ocnBgChem | mon | area: areacello | Omon ((isd.003)) | Omon_oth | 118 | baa02bc4-e5dd-11e5-8482-ac72891c3257 | 9d815caba4e72a31b250865a534d95bd | e9f9f6ca-c1ce-11e6-8067-ac72891c3257 | Temporal mean, Global field (single level) [XY-na] [amse-tmn] |  |  |  |  | AerChemMIP,C4MIP,CMIP,GMMIP,GeoMIP,HighResMIP,LS3MIP,OMIP,PMIP | AerChemMIP,C4MIP,CMIP,GMMIP,GeoMIP,HighResMIP,LS3MIP,OMIP,PMIP
3 | Irradiance Limitation of Calcareous Phytoplankton | 1 | "Calcareous phytoplankton" are phytoplankton that produce calcite. Calcite is a mineral that is a polymorph of calcium carbonate. The chemical formula of calcite is CaCO3. Phytoplankton are algae that grow where there is sufficient light to support photosynthesis. The specification of a physical process by the phrase "due_to_" process means that the quantity named is a single term in a sum of terms which together compose the general quantity named by omitting the phrase. "Irradiance" means the power per unit area (called radiative flux in other standard names), the area being normal to the direction of flow of the radiant energy. Solar irradiance is essential to the photosynthesis reaction and its presence promotes the growth of phytoplankton populations. "Growth limitation due to solar irradiance" means the ratio of the growth rate of a species population in the environment (where the amount of sunlight reaching a location may be limited) to the theoretical growth rate if there were no such limit on solar irradiance. |  | limirrcalc | growth_limitation_of_calcareous_phytoplankton_due_to_solar_irradiance | area: mean where sea time: mean |  | real | longitude latitude time | limirrcalc | ocnBgChem | mon | area: areacello | Omon ((isd.003)) | Omon_oth | 119 | baa02ff2-e5dd-11e5-8482-ac72891c3257 | bbca9d7202577ef64ed889685489a6aa | e9f9f6ca-c1ce-11e6-8067-ac72891c3257 | Temporal mean, Global field (single level) [XY-na] [amse-tmn] |  |  |  |  | AerChemMIP,C4MIP,CMIP,GMMIP,GeoMIP,HighResMIP,LS3MIP,OMIP,PMIP | AerChemMIP,C4MIP,CMIP,GMMIP,GeoMIP,HighResMIP,LS3MIP,OMIP,PMIP
3 | Irradiance Limitation of Picophytoplankton | 1 | Picophytoplankton are phytoplankton of less than 2 micrometers in size. Phytoplankton are algae that grow where there is sufficient light to support photosynthesis. The specification of a physical process by the phrase "due_to_" process means that the quantity named is a single term in a sum of terms which together compose the general quantity named by omitting the phrase. "Irradiance" means the power per unit area (called radiative flux in other standard names), the area being normal to the direction of flow of the radiant energy. Solar irradiance is essential to the photosynthesis reaction and its presence promotes the growth of phytoplankton populations. "Growth limitation due to solar irradiance" means the ratio of the growth rate of a species population in the environment (where the amount of sunlight reaching a location may be limited) to the theoretical growth rate if there were no such limit on solar irradiance. |  | limirrpico | growth_limitation_of_picophytoplankton_due_to_solar_irradiance | area: mean where sea time: mean |  | real | longitude latitude time | limirrpico | ocnBgChem | mon | area: areacello | Omon ((isd.003)) | Omon_oth | 120 | baa0340c-e5dd-11e5-8482-ac72891c3257 | 1e8aa2d7958602eef45a81400ab57bd5 | e9f9f6ca-c1ce-11e6-8067-ac72891c3257 | Temporal mean, Global field (single level) [XY-na] [amse-tmn] |  |  |  |  | AerChemMIP,C4MIP,CMIP,GMMIP,GeoMIP,HighResMIP,LS3MIP,OMIP,PMIP | AerChemMIP,C4MIP,CMIP,GMMIP,GeoMIP,HighResMIP,LS3MIP,OMIP,PMIP
3 | Irradiance Limitation of Other Phytoplankton | 1 | Phytoplankton are algae that grow where there is sufficient light to support photosynthesis. "Miscellaneous phytoplankton" are all those phytoplankton that are not diatoms, diazotrophs, calcareous phytoplankton, picophytoplankton or other separately named components of the phytoplankton population. The specification of a physical process by the phrase "due_to_" process means that the quantity named is a single term in a sum of terms which together compose the general quantity named by omitting the phrase. "Irradiance" means the power per unit area (called radiative flux in other standard names), the area being normal to the direction of flow of the radiant energy. Solar irradiance is essential to the photosynthesis reaction and its presence promotes the growth of phytoplankton populations. "Growth limitation due to solar irradiance" means the ratio of the growth rate of a species population in the environment (where the amount of sunlight reaching a location may be limited) to the theoretical growth rate if there were no such limit on solar irradiance. |  | limirrmisc | growth_limitation_of_miscellaneous_phytoplankton_due_to_solar_irradiance | area: mean where sea time: mean |  | real | longitude latitude time | limirrmisc | ocnBgChem | mon | area: areacello | Omon ((isd.003)) | Omon_oth | 121 | baa03826-e5dd-11e5-8482-ac72891c3257 | 883fe8c76f1bd133e9075182240b1ca0 | e9f9f6ca-c1ce-11e6-8067-ac72891c3257 | Temporal mean, Global field (single level) [XY-na] [amse-tmn] |  |  |  |  | AerChemMIP,C4MIP,CMIP,GMMIP,GeoMIP,HighResMIP,LS3MIP,OMIP,PMIP | AerChemMIP,C4MIP,CMIP,GMMIP,GeoMIP,HighResMIP,LS3MIP,OMIP,PMIP
2 | Iron Limitation of Diatoms | 1 | Diatoms are phytoplankton with an external skeleton made of silica. Phytoplankton are algae that grow where there is sufficient light to support photosynthesis. "Iron growth limitation" means the ratio of the growth rate of a species population in the environment (where there is a finite availability of iron) to the theoretical growth rate if there were no such limit on iron availability. |  | limfediat | iron_growth_limitation_of_diatoms | area: mean where sea time: mean |  | real | longitude latitude time | limfediat | ocnBgChem | mon | area: areacello | Omon ((isd.003)) | Omon_oth | 122 | baa03c54-e5dd-11e5-8482-ac72891c3257 | 1dfd4bb59374157f2bcd5338c90a54b4 | e9f9f6ca-c1ce-11e6-8067-ac72891c3257 | Temporal mean, Global field (single level) [XY-na] [amse-tmn] |  |  |  |  | AerChemMIP,C4MIP,CMIP,GMMIP,GeoMIP,HighResMIP,LS3MIP,OMIP,PMIP | AerChemMIP,C4MIP,CMIP,GMMIP,GeoMIP,HighResMIP,LS3MIP,OMIP,PMIP
3 | Iron Limitation of Diazotrophs | 1 | In ocean modelling, diazotrophs are phytoplankton of the phylum cyanobacteria distinct from other phytoplankton groups in their ability to fix nitrogen gas in addition to nitrate and ammonium. Phytoplankton are algae that grow where there is sufficient light to support photosynthesis. "Iron growth limitation" means the ratio of the growth rate of a species population in the environment (where there is a finite availability of iron) to the theoretical growth rate if there were no such limit on iron availability. |  | limfediaz | iron_growth_limitation_of_diazotrophs | area: mean where sea time: mean |  | real | longitude latitude time | limfediaz | ocnBgChem | mon | area: areacello | Omon ((isd.003)) | Omon_oth | 123 | baa0406e-e5dd-11e5-8482-ac72891c3257 | 98544553b7ee286405344aa2e3e88c8e | e9f9f6ca-c1ce-11e6-8067-ac72891c3257 | Temporal mean, Global field (single level) [XY-na] [amse-tmn] |  |  |  |  | AerChemMIP,C4MIP,CMIP,GMMIP,GeoMIP,HighResMIP,LS3MIP,OMIP,PMIP | AerChemMIP,C4MIP,CMIP,GMMIP,GeoMIP,HighResMIP,LS3MIP,OMIP,PMIP
3 | Iron Limitation of Calcareous Phytoplankton | 1 | "Calcareous phytoplankton" are phytoplankton that produce calcite. Calcite is a mineral that is a polymorph of calcium carbonate. The chemical formula of calcite is CaCO3. Phytoplankton are algae that grow where there is sufficient light to support photosynthesis. "Iron growth limitation" means the ratio of the growth rate of a species population in the environment (where there is a finite availability of iron) to the theoretical growth rate if there were no such limit on iron availability. |  | limfecalc | iron_growth_limitation_of_calcareous_phytoplankton | area: mean where sea time: mean |  | real | longitude latitude time | limfecalc | ocnBgChem | mon | area: areacello | Omon ((isd.003)) | Omon_oth | 124 | baa0449c-e5dd-11e5-8482-ac72891c3257 | 4e0d59a6102625043f701d5527c44957 | e9f9f6ca-c1ce-11e6-8067-ac72891c3257 | Temporal mean, Global field (single level) [XY-na] [amse-tmn] |  |  |  |  | AerChemMIP,C4MIP,CMIP,GMMIP,GeoMIP,HighResMIP,LS3MIP,OMIP,PMIP | AerChemMIP,C4MIP,CMIP,GMMIP,GeoMIP,HighResMIP,LS3MIP,OMIP,PMIP
3 | Iron Limitation of Picophytoplankton | 1 | Picophytoplankton are phytoplankton of less than 2 micrometers in size. Phytoplankton are algae that grow where there is sufficient light to support photosynthesis. "Iron growth limitation" means the ratio of the growth rate of a species population in the environment (where there is a finite availability of iron) to the theoretical growth rate if there were no such limit on iron availability. |  | limfepico | iron_growth_limitation_of_picophytoplankton | area: mean where sea time: mean |  | real | longitude latitude time | limfepico | ocnBgChem | mon | area: areacello | Omon ((isd.003)) | Omon_oth | 125 | baa048b6-e5dd-11e5-8482-ac72891c3257 | b73b4f189e333c9c2426d55fbdfad32f | e9f9f6ca-c1ce-11e6-8067-ac72891c3257 | Temporal mean, Global field (single level) [XY-na] [amse-tmn] |  |  |  |  | AerChemMIP,C4MIP,CMIP,GMMIP,GeoMIP,HighResMIP,LS3MIP,OMIP,PMIP | AerChemMIP,C4MIP,CMIP,GMMIP,GeoMIP,HighResMIP,LS3MIP,OMIP,PMIP
3 | Iron Limitation of Other Phytoplankton | 1 | Phytoplankton are algae that grow where there is sufficient light to support photosynthesis. "Miscellaneous phytoplankton" are all those phytoplankton that are not diatoms, diazotrophs, calcareous phytoplankton, picophytoplankton or other separately named components of the phytoplankton population. "Iron growth limitation" means the ratio of the growth rate of a species population in the environment (where there is a finite availability of iron) to the theoretical growth rate if there were no such limit on iron availability. |  | limfemisc | iron_growth_limitation_of_miscellaneous_phytoplankton | area: mean where sea time: mean |  | real | longitude latitude time | limfemisc | ocnBgChem | mon | area: areacello | Omon ((isd.003)) | Omon_oth | 126 | baa04cda-e5dd-11e5-8482-ac72891c3257 | 86b89f8138a6ec9830def56892753017 | e9f9f6ca-c1ce-11e6-8067-ac72891c3257 | Temporal mean, Global field (single level) [XY-na] [amse-tmn] |  |  |  |  | AerChemMIP,C4MIP,CMIP,GMMIP,GeoMIP,HighResMIP,LS3MIP,OMIP,PMIP | AerChemMIP,C4MIP,CMIP,GMMIP,GeoMIP,HighResMIP,LS3MIP,OMIP,PMIP
2 | Net Primary Organic Carbon Production by Diatoms | mol m-2 s-1 | Vertically integrated primary (organic carbon) production by the diatom phytoplankton component alone | Vertically integrated primary (organic carbon) production by the diatom phytoplankton component alone | intppdiat | net_primary_mole_productivity_of_biomass_expressed_as_carbon_by_diatoms | area: mean where sea depth: sum where sea time: mean |  | real | longitude latitude time | intppdiat | ocnBgChem | mon | area: areacello | Omon ((isd.003)) | Omon_oth | 129 | baa05d2e-e5dd-11e5-8482-ac72891c3257 | e527e1f0-dd83-11e5-9194-ac72891c3257 | 63c064e0-15f2-11e7-87e0-5404a60d96b5 | Temporal mean, Global field (sum over depth) [XY-na] [amdss-tmn] |  |  |  |  | AerChemMIP,C4MIP,CMIP,GMMIP,GeoMIP,HighResMIP,LS3MIP,OMIP | AerChemMIP,C4MIP,CMIP,GMMIP,GeoMIP,HighResMIP,LS3MIP,OMIP
3 | Net Primary Mole Productivity of Carbon by Diazotrophs | mol m-2 s-1 | "Production of carbon" means the production of biomass expressed as the mass of carbon which it contains. Net primary production is the excess of gross primary production (rate of synthesis of biomass from inorganic precursors) by autotrophs ("producers"), for example, photosynthesis in plants or phytoplankton, over the rate at which the autotrophs themselves respire some of this biomass. "Productivity" means production per unit area. In ocean modelling, diazotrophs are phytoplankton of the phylum cyanobacteria distinct from other phytoplankton groups in their ability to fix nitrogen gas in addition to nitrate and ammonium. Phytoplankton are autotrophic prokaryotic or eukaryotic algae that live near the water surface where there is sufficient light to support photosynthesis. The phrase "expressed_as" is used in the construction A_expressed_as_B, where B is a chemical constituent of A. It means that the quantity indicated by the standard name is calculated solely with respect to the B contained in A, neglecting all other chemical constituents of A. |  | intppdiaz | net_primary_mole_productivity_of_biomass_expressed_as_carbon_by_diazotrophs | area: mean where sea depth: sum where sea time: mean |  | real | longitude latitude time | intppdiaz | ocnBgChem | mon | area: areacello | Omon ((isd.003)) | Omon_oth | 130 | baa063d2-e5dd-11e5-8482-ac72891c3257 | e52807e8-dd83-11e5-9194-ac72891c3257 | 63c064e0-15f2-11e7-87e0-5404a60d96b5 | Temporal mean, Global field (sum over depth) [XY-na] [amdss-tmn] |  |  |  |  | AerChemMIP,C4MIP,CMIP,GMMIP,GeoMIP,HighResMIP,LS3MIP,OMIP | AerChemMIP,C4MIP,CMIP,GMMIP,GeoMIP,HighResMIP,LS3MIP,OMIP
3 | Net Primary Mole Productivity of Carbon by Calcareous Phytoplankton | mol m-2 s-1 | "Production of carbon" means the production of biomass expressed as the mass of carbon which it contains. Net primary production is the excess of gross primary production (rate of synthesis of biomass from inorganic precursors) by autotrophs ("producers"), for example, photosynthesis in plants or phytoplankton, over the rate at which the autotrophs themselves respire some of this biomass. "Productivity" means production per unit area. Phytoplankton are autotrophic prokaryotic or eukaryotic algae that live near the water surface where there is sufficient light to support photosynthesis. "Calcareous phytoplankton" are phytoplankton that produce calcite. The phrase "expressed_as" is used in the construction A_expressed_as_B, where B is a chemical constituent of A. It means that the quantity indicated by the standard name is calculated solely with respect to the B contained in A, neglecting all other chemical constituents of A. Calcite is a mineral that is a polymorph of calcium carbonate. The chemical formula of calcite is CaCO3. Standard names also exist for aragonite, another polymorph of calcium carbonate. |  | intppcalc | net_primary_mole_productivity_of_biomass_expressed_as_carbon_by_calcareous_phytoplankton | area: mean where sea depth: sum where sea time: mean |  | real | longitude latitude time | intppcalc | ocnBgChem | mon | area: areacello | Omon ((isd.003)) | Omon_oth | 131 | baa069c2-e5dd-11e5-8482-ac72891c3257 | e5284596-dd83-11e5-9194-ac72891c3257 | 63c064e0-15f2-11e7-87e0-5404a60d96b5 | Temporal mean, Global field (sum over depth) [XY-na] [amdss-tmn] |  |  |  |  | AerChemMIP,C4MIP,CMIP,GMMIP,GeoMIP,HighResMIP,LS3MIP,OMIP | AerChemMIP,C4MIP,CMIP,GMMIP,GeoMIP,HighResMIP,LS3MIP,OMIP
3 | Net Primary Mole Productivity of Carbon by Picophytoplankton | mol m-2 s-1 | "Production of carbon" means the production of biomass expressed as the mass of carbon which it contains. Net primary production is the excess of gross primary production (rate of synthesis of biomass from inorganic precursors) by autotrophs ("producers"), for example, photosynthesis in plants or phytoplankton, over the rate at which the autotrophs themselves respire some of this biomass. "Productivity" means production per unit area. Picophytoplankton are phytoplankton of less than 2 micrometers in size. Phytoplankton are autotrophic prokaryotic or eukaryotic algae that live near the water surface where there is sufficient light to support photosynthesis. The phrase "expressed_as" is used in the construction A_expressed_as_B, where B is a chemical constituent of A. It means that the quantity indicated by the standard name is calculated solely with respect to the B contained in A, neglecting all other chemical constituents of A. |  | intpppico | net_primary_mole_productivity_of_biomass_expressed_as_carbon_by_picophytoplankton | area: mean where sea depth: sum where sea time: mean |  | real | longitude latitude time | intpppico | ocnBgChem | mon | area: areacello | Omon ((isd.003)) | Omon_oth | 132 | baa0749e-e5dd-11e5-8482-ac72891c3257 | e5287110-dd83-11e5-9194-ac72891c3257 | 63c064e0-15f2-11e7-87e0-5404a60d96b5 | Temporal mean, Global field (sum over depth) [XY-na] [amdss-tmn] |  |  |  |  | AerChemMIP,C4MIP,CMIP,GMMIP,GeoMIP,HighResMIP,LS3MIP,OMIP | AerChemMIP,C4MIP,CMIP,GMMIP,GeoMIP,HighResMIP,LS3MIP,OMIP
3 | Net Primary Organic Carbon Production by Other Phytoplankton | mol m-2 s-1 | Vertically integrated total primary (organic carbon) production by other phytoplankton components alone | Vertically integrated total primary (organic carbon) production by other phytoplankton components alone | intppmisc | net_primary_mole_productivity_of_biomass_expressed_as_carbon_by_miscellaneous_phytoplankton | area: mean where sea depth: sum where sea time: mean |  | real | longitude latitude time | intppmisc | ocnBgChem | mon | area: areacello | Omon ((isd.003)) | Omon_oth | 133 | baa079e4-e5dd-11e5-8482-ac72891c3257 | e5289ab4-dd83-11e5-9194-ac72891c3257 | 63c064e0-15f2-11e7-87e0-5404a60d96b5 | Temporal mean, Global field (sum over depth) [XY-na] [amdss-tmn] |  |  |  |  | AerChemMIP,C4MIP,CMIP,GMMIP,GeoMIP,HighResMIP,LS3MIP,OMIP | AerChemMIP,C4MIP,CMIP,GMMIP,GeoMIP,HighResMIP,LS3MIP,OMIP
3 | Nitrogen Production | mol m-2 s-1 | Vertically integrated biogenic nitrogen production | Vertically integrated biogenic nitrogen production | intpbn | tendency_of_ocean_mole_content_of_nitrogen_due_to_biological_production | area: mean where sea depth: sum where sea time: mean |  | real | longitude latitude time | intpbn | ocnBgChem | mon | area: areacello | Omon ((isd.003)) | Omon_oth | 134 | baa07e58-e5dd-11e5-8482-ac72891c3257 | 4f6a8297671856ee117fa285ad5d6e88 | 63c064e0-15f2-11e7-87e0-5404a60d96b5 | Temporal mean, Global field (sum over depth) [XY-na] [amdss-tmn] |  |  |  |  | AerChemMIP,C4MIP,CMIP,GMMIP,GeoMIP,HighResMIP,LS3MIP,OMIP | AerChemMIP,C4MIP,CMIP,GMMIP,GeoMIP,HighResMIP,LS3MIP,OMIP
3 | Phosphorus Production | mol m-2 s-1 | Vertically integrated biogenic phosphorus production | Vertically integrated biogenic phosphorus production | intpbp | tendency_of_ocean_mole_content_of_phosphorus_due_to_biological_production | area: mean where sea depth: sum where sea time: mean |  | real | longitude latitude time | intpbp | ocnBgChem | mon | area: areacello | Omon ((isd.003)) | Omon_oth | 135 | baa08420-e5dd-11e5-8482-ac72891c3257 | 923468afd1b3d19662d02978682c305f | 63c064e0-15f2-11e7-87e0-5404a60d96b5 | Temporal mean, Global field (sum over depth) [XY-na] [amdss-tmn] |  |  |  |  | AerChemMIP,C4MIP,CMIP,GMMIP,GeoMIP,HighResMIP,LS3MIP,OMIP | AerChemMIP,C4MIP,CMIP,GMMIP,GeoMIP,HighResMIP,LS3MIP,OMIP
3 | Downward Flux of Particulate Nitrogen | mol m-2 s-1 | In accordance with common usage in geophysical disciplines, "flux" implies per unit area, called "flux density" in physics. 'Sinking' is the gravitational settling of particulate matter suspended in a liquid. A sinking flux is positive downwards and is calculated relative to the movement of the surrounding fluid. |  | epn100 | sinking_mole_flux_of_particulate_organic_nitrogen_in_sea_water | area: mean where sea time: mean |  | real | longitude latitude time depth100m | epn100 | ocnBgChem | mon | area: areacello | Omon ((isd.003)) | Omon_oth | 141 | c91df87a-c5e8-11e6-84e6-5404a60d96b5 | 5a17eb002c56c129c27f6e2b8e0c06d7 | f948813c-80ba-11e6-ab6e-5404a60d96b5 | Temporal mean, Global field (single level) [XY-na] {:depth100m} [amse-tmn] |  |  |  |  | AerChemMIP,C4MIP,CMIP,GMMIP,GeoMIP,HighResMIP,LS3MIP,OMIP | AerChemMIP,C4MIP,CMIP,GMMIP,GeoMIP,HighResMIP,LS3MIP,OMIP
3 | Downward Flux of Particulate Phosphorus | mol m-2 s-1 | In accordance with common usage in geophysical disciplines, "flux" implies per unit area, called "flux density" in physics. 'Sinking' is the gravitational settling of particulate matter suspended in a liquid. A sinking flux is positive downwards and is calculated relative to the movement of the surrounding fluid. |  | epp100 | sinking_mole_flux_of_particulate_organic_phosphorus_in_sea_water | area: mean where sea time: mean |  | real | longitude latitude time depth100m | epp100 | ocnBgChem | mon | area: areacello | Omon ((isd.003)) | Omon_oth | 142 | c91e0702-c5e8-11e6-84e6-5404a60d96b5 | 600c9692a7eaef4037565fa8846ae6ba | f948813c-80ba-11e6-ab6e-5404a60d96b5 | Temporal mean, Global field (single level) [XY-na] {:depth100m} [amse-tmn] |  |  |  |  | AerChemMIP,C4MIP,CMIP,GMMIP,GeoMIP,HighResMIP,LS3MIP,OMIP | AerChemMIP,C4MIP,CMIP,GMMIP,GeoMIP,HighResMIP,LS3MIP,OMIP
2 | Dissolved Organic Carbon Content | kg m-2 | Vertically integrated DOC (explicit pools only) | Vertically integrated DOC (explicit pools only) | intdoc | ocean_mass_content_of_dissolved_organic_carbon | area: mean where sea depth: sum where sea time: mean |  | real | longitude latitude time | intdoc | ocnBgChem | mon | area: areacello | Omon ((isd.003)) | Omon_oth | 148 | c91e58f6-c5e8-11e6-84e6-5404a60d96b5 | a1bd45ea349a310ceaec3f0c417f8aa5 | 63c064e0-15f2-11e7-87e0-5404a60d96b5 | Temporal mean, Global field (sum over depth) [XY-na] [amdss-tmn] |  |  |  |  | AerChemMIP,C4MIP,CMIP,GMMIP,GeoMIP,HighResMIP,LS3MIP,OMIP | AerChemMIP,C4MIP,CMIP,GMMIP,GeoMIP,HighResMIP,LS3MIP,OMIP
2 | Particulate Organic Carbon Content | kg m-2 | Vertically integrated POC | Vertically integrated POC | intpoc | ocean_mass_content_of_particulate_organic_matter_expressed_as_carbon | area: mean where sea depth: sum where sea time: mean |  | real | longitude latitude time | intpoc | ocnBgChem | mon | area: areacello | Omon ((isd.003)) | Omon_oth | 149 | baa0c37c-e5dd-11e5-8482-ac72891c3257 | ede7b0fb492e75c5fb9139996880695a | 63c064e0-15f2-11e7-87e0-5404a60d96b5 | Temporal mean, Global field (sum over depth) [XY-na] [amdss-tmn] |  |  |  |  | AerChemMIP,C4MIP,CMIP,GMMIP,GeoMIP,HighResMIP,LS3MIP,OMIP | AerChemMIP,C4MIP,CMIP,GMMIP,GeoMIP,HighResMIP,LS3MIP,OMIP
3 | Delta PCO2 | Pa | The partial pressure of a dissolved gas in sea water is the partial pressure in air with which it would be in equilibrium. The partial pressure of a gaseous constituent of air is the pressure which it alone would exert with unchanged temperature and number of moles per unit volume. The surface called "surface" means the lower boundary of the atmosphere. The chemical formula for carbon dioxide is CO2. |  | dpco2 | surface_carbon_dioxide_partial_pressure_difference_between_sea_water_and_air | area: mean where sea time: mean |  | real | longitude latitude time depth0m | dpco2 | ocnBgChem | mon | area: areacello | Omon ((isd.003)) | Omon_oth | 153 | baa0cbc4-e5dd-11e5-8482-ac72891c3257 | 011e37046b327b256ca0e6b5f8722699 | f9495c2e-80ba-11e6-ab6e-5404a60d96b5 | Temporal mean, Global field (single level) [XY-na] {:depth0m} [amse-tmn] |  |  |  |  | AerChemMIP,C4MIP,CMIP,GMMIP,GeoMIP,HighResMIP,LS3MIP,LUMIP,OMIP,VolMIP | AerChemMIP,C4MIP,CMIP,GMMIP,GeoMIP,HighResMIP,LS3MIP,LUMIP,OMIP,VolMIP
1 | Surface Downward CO2 Flux | kg m-2 s-1 | Gas exchange flux of CO2 (positive into ocean) | Gas exchange flux of CO2 (positive into ocean) | fgco2 | surface_downward_mass_flux_of_carbon_dioxide_expressed_as_carbon | area: mean where sea time: mean | down | real | longitude latitude time depth0m | fgco2 | ocnBgChem | mon | area: areacello | Omon ((isd.003)) | Omon_oth | 157 | baa0d420-e5dd-11e5-8482-ac72891c3257 | f64c4ac230024801b1f140d806a00972 | f9495c2e-80ba-11e6-ab6e-5404a60d96b5 | Temporal mean, Global field (single level) [XY-na] {:depth0m} [amse-tmn] |  |  |  |  | AerChemMIP,C4MIP,CMIP,DAMIP,DCPP,GMMIP,GeoMIP,HighResMIP,LS3MIP,LUMIP,OMIP,VIACSAB,VolMIP | AerChemMIP,C4MIP,CMIP,DAMIP,DCPP,GMMIP,GeoMIP,HighResMIP,LS3MIP,LUMIP,OMIP,VIACSAB,VolMIP
1 | Total air-sea flux of 13CO2 | kg m-2 s-1 | alias::surface_downward_mass_flux_of_carbon13_dioxide_abiotic_analogue_expressed_as_carbon13 | Gas exchange flux of abiotic 13CO2 (positive into ocean) | fg13co2 | surface_downward_mass_flux_of_carbon13_dioxide_abiotic_analogue_expressed_as_carbon13 | area: mean where sea time: mean | down | real | longitude latitude time depth0m | fg13co2 | ocnBgChem | mon | area: areacello | Omon ((isd.003)) | Omon_oth | 161 | 804534f0-f906-11e6-a176-5404a60d96b5 | 590e5b82-9e49-11e5-803c-0d0b866b59f3 | f9495c2e-80ba-11e6-ab6e-5404a60d96b5 | Temporal mean, Global field (single level) [XY-na] {:depth0m} [amse-tmn] |  |  |  |  | AerChemMIP,C4MIP,CMIP,GMMIP,GeoMIP,HighResMIP,LS3MIP,LUMIP,OMIP,PMIP | AerChemMIP,C4MIP,CMIP,GMMIP,GeoMIP,HighResMIP,LS3MIP,LUMIP,OMIP,PMIP
1 | Surface Downward O2 Flux | mol m-2 s-1 | Gas exchange flux of O2 (positive into ocean) | Gas exchange flux of O2 (positive into ocean) | fgo2 | surface_downward_mole_flux_of_molecular_oxygen | area: mean where sea time: mean | down | real | longitude latitude time depth0m | fgo2 | ocnBgChem | mon | area: areacello | Omon ((isd.003)) | Omon_oth | 162 | baa0e4ba-e5dd-11e5-8482-ac72891c3257 | 02e40424bc4b63c1ae535165def98421 | f9495c2e-80ba-11e6-ab6e-5404a60d96b5 | Temporal mean, Global field (single level) [XY-na] {:depth0m} [amse-tmn] |  |  |  |  | AerChemMIP,C4MIP,CMIP,DAMIP,GMMIP,GeoMIP,HighResMIP,LS3MIP,OMIP,VIACSAB,VolMIP | AerChemMIP,C4MIP,CMIP,DAMIP,GMMIP,GeoMIP,HighResMIP,LS3MIP,OMIP,VIACSAB,VolMIP
3 | Surface Upward DMS Flux | mol m-2 s-1 | Gas exchange flux of DMS (positive into atmosphere) | Gas exchange flux of DMS (positive into atmosphere) | fgdms | surface_upward_mole_flux_of_dimethyl_sulfide | area: mean where sea time: mean | up | real | longitude latitude time depth0m | fgdms | ocnBgChem | mon | area: areacello | Omon ((isd.003)) | Omon_oth | 163 | baa0e906-e5dd-11e5-8482-ac72891c3257 | 190f38cb06f9a1f3133c3dcf66e0421e | f9495c2e-80ba-11e6-ab6e-5404a60d96b5 | Temporal mean, Global field (single level) [XY-na] {:depth0m} [amse-tmn] |  |  |  |  | AerChemMIP,C4MIP,CMIP,GMMIP,GeoMIP,HighResMIP,LS3MIP,OMIP,VIACSAB | AerChemMIP,C4MIP,CMIP,GMMIP,GeoMIP,HighResMIP,LS3MIP,OMIP,VIACSAB
3 | Flux of Inorganic Carbon Into Ocean Surface by Runoff | mol m-2 s-1 | Inorganic Carbon supply to ocean through runoff (separate from gas exchange) | Inorganic Carbon supply to ocean through runoff (separate from gas exchange) | icfriver | tendency_of_ocean_mole_content_of_inorganic_carbon_due_to_runoff_and_sediment_dissolution | area: mean where sea time: mean |  | real | longitude latitude time depth0m | icfriver | ocnBgChem | mon | area: areacello | Omon ((isd.003)) | Omon_oth | 164 | baa0ed2a-e5dd-11e5-8482-ac72891c3257 | 9c4f9fe04addd510e5fbedd35e01a5db | f9495c2e-80ba-11e6-ab6e-5404a60d96b5 | Temporal mean, Global field (single level) [XY-na] {:depth0m} [amse-tmn] |  |  |  |  | AerChemMIP,C4MIP,CMIP,GMMIP,GeoMIP,HighResMIP,LS3MIP,OMIP | AerChemMIP,C4MIP,CMIP,GMMIP,GeoMIP,HighResMIP,LS3MIP,OMIP
3 | Downward Inorganic Carbon Flux at Ocean Bottom | mol m-2 s-1 | Inorganic Carbon loss to sediments | Inorganic Carbon loss to sediments | fric | tendency_of_ocean_mole_content_of_inorganic_carbon_due_to_sedimentation | area: mean where sea time: mean |  | real | longitude latitude time | fric | ocnBgChem | mon | area: areacello | Omon ((isd.003)) | Omon_oth | 165 | baa0f14e-e5dd-11e5-8482-ac72891c3257 | e799552047be54bf13ccbe494c73cc81 | e9f9f6ca-c1ce-11e6-8067-ac72891c3257 | Temporal mean, Global field (single level) [XY-na] [amse-tmn] |  |  |  |  | AerChemMIP,C4MIP,CMIP,GMMIP,GeoMIP,HighResMIP,LS3MIP,OMIP,PMIP | AerChemMIP,C4MIP,CMIP,GMMIP,GeoMIP,HighResMIP,LS3MIP,OMIP,PMIP
3 | Flux of Organic Carbon Into Ocean Surface by Runoff | mol m-2 s-1 | Organic Carbon supply to ocean through runoff (separate from gas exchange) | Organic Carbon supply to ocean through runoff (separate from gas exchange) | ocfriver | tendency_of_ocean_mole_content_of_organic_carbon_due_to_runoff_and_sediment_dissolution | area: mean where sea time: mean |  | real | longitude latitude time depth0m | ocfriver | ocnBgChem | mon | area: areacello | Omon ((isd.003)) | Omon_oth | 166 | baa0f57c-e5dd-11e5-8482-ac72891c3257 | 5be0620fea71e2541aa08aac57ed9243 | f9495c2e-80ba-11e6-ab6e-5404a60d96b5 | Temporal mean, Global field (single level) [XY-na] {:depth0m} [amse-tmn] |  |  |  |  | AerChemMIP,C4MIP,CMIP,GMMIP,GeoMIP,HighResMIP,LS3MIP,OMIP | AerChemMIP,C4MIP,CMIP,GMMIP,GeoMIP,HighResMIP,LS3MIP,OMIP
3 | Downward Organic Carbon Flux at Ocean Bottom | mol m-2 s-1 | Organic Carbon loss to sediments | Organic Carbon loss to sediments | froc | tendency_of_ocean_mole_content_of_organic_carbon_due_to_sedimentation | area: mean where sea time: mean |  | real | longitude latitude time | froc | ocnBgChem | mon | area: areacello | Omon ((isd.003)) | Omon_oth | 167 | baa0f9b4-e5dd-11e5-8482-ac72891c3257 | 5895b847e6247f0058199d1b26772655 | e9f9f6ca-c1ce-11e6-8067-ac72891c3257 | Temporal mean, Global field (single level) [XY-na] [amse-tmn] |  |  |  |  | AerChemMIP,C4MIP,CMIP,GMMIP,GeoMIP,HighResMIP,LS3MIP,OMIP,PMIP,VolMIP | AerChemMIP,C4MIP,CMIP,GMMIP,GeoMIP,HighResMIP,LS3MIP,OMIP,PMIP,VolMIP
3 | Rate of Change of Net Dissolved Inorganic Carbon | mol m-2 s-1 | "Content" indicates a quantity per unit area. "tendency_of_X" means derivative of X with respect to time. "Dissolved inorganic carbon" describes a family of chemical species in solution, including carbon dioxide, carbonic acid and the carbonate and bicarbonate anions. "Dissolved inorganic carbon" isthe term used in standard names for all species belonging to the family that are represented within a given model. The list of individual species that are included in a quantity having a group chemical standard name can vary between models. Where possible, the data variable should be accompanied by a complete description of the species represented, for example, by using a comment attribute. |  | fddtdic | tendency_of_ocean_mole_content_of_dissolved_inorganic_carbon | area: mean where sea depth: sum where sea (top 100m only) time: mean |  | real | longitude latitude time olayer100m | fddtdic | ocnBgChem | mon | area: areacello | Omon ((isd.003)) | Omon_oth | 177 | baa123da-e5dd-11e5-8482-ac72891c3257 | 1333394a296e7f8af6c9bad15cb9778d | 63c0988e-15f2-11e7-87e0-5404a60d96b5 | Temporal mean, Global field (single level) [XY-na] {:olayer100m} [amds-tmn] |  |  |  |  | AerChemMIP,C4MIP,CMIP,GMMIP,GeoMIP,HighResMIP,LS3MIP,OMIP,VIACSAB | AerChemMIP,C4MIP,CMIP,GMMIP,GeoMIP,HighResMIP,LS3MIP,OMIP,VIACSAB
3 | Rate of Change of Net Dissolved Inorganic Nitrogen | mol m-2 s-1 | Net time rate of change of nitrogen nutrients (e.g. NO3+NH4) | Net time rate of change of nitrogen nutrients (e.g. NO3+NH4) | fddtdin | tendency_of_ocean_mole_content_of_dissolved_inorganic_nitrogen | area: mean where sea depth: sum where sea (top 100m only) time: mean |  | real | longitude latitude time olayer100m | fddtdin | ocnBgChem | mon | area: areacello | Omon ((isd.003)) | Omon_oth | 178 | baa12812-e5dd-11e5-8482-ac72891c3257 | d3e6e20c91db32a83bcf3d8d8d9dafd3 | 63c0988e-15f2-11e7-87e0-5404a60d96b5 | Temporal mean, Global field (single level) [XY-na] {:olayer100m} [amds-tmn] |  |  |  |  | AerChemMIP,C4MIP,CMIP,GMMIP,GeoMIP,HighResMIP,LS3MIP,OMIP | AerChemMIP,C4MIP,CMIP,GMMIP,GeoMIP,HighResMIP,LS3MIP,OMIP
3 | Rate of Change of Net Dissolved Inorganic Phosphate | mol m-2 s-1 | vertical integral of net time rate of change of phosphate | vertical integral of net time rate of change of phosphate | fddtdip | tendency_of_ocean_mole_content_of_dissolved_inorganic_phosphorus | area: mean where sea depth: sum where sea (top 100m only) time: mean |  | real | longitude latitude time olayer100m | fddtdip | ocnBgChem | mon | area: areacello | Omon ((isd.003)) | Omon_oth | 179 | baa12c36-e5dd-11e5-8482-ac72891c3257 | 80a2832b0619764647393e3815ff399b | 63c0988e-15f2-11e7-87e0-5404a60d96b5 | Temporal mean, Global field (single level) [XY-na] {:olayer100m} [amds-tmn] |  |  |  |  | AerChemMIP,C4MIP,CMIP,GMMIP,GeoMIP,HighResMIP,LS3MIP,OMIP | AerChemMIP,C4MIP,CMIP,GMMIP,GeoMIP,HighResMIP,LS3MIP,OMIP
3 | Rate of Change of Net Dissolved Inorganic Iron | mol m-2 s-1 | vertical integral of net time rate of change of dissolved inorganic iron | vertical integral of net time rate of change of dissolved inorganic iron | fddtdife | tendency_of_ocean_mole_content_of_dissolved_inorganic_iron | area: mean where sea depth: sum where sea (top 100m only) time: mean |  | real | longitude latitude time olayer100m | fddtdife | ocnBgChem | mon | area: areacello | Omon ((isd.003)) | Omon_oth | 180 | baa13064-e5dd-11e5-8482-ac72891c3257 | df087f7801b9ca8b671eba159de9b6e7 | 63c0988e-15f2-11e7-87e0-5404a60d96b5 | Temporal mean, Global field (single level) [XY-na] {:olayer100m} [amds-tmn] |  |  |  |  | AerChemMIP,C4MIP,CMIP,GMMIP,GeoMIP,HighResMIP,LS3MIP,OMIP | AerChemMIP,C4MIP,CMIP,GMMIP,GeoMIP,HighResMIP,LS3MIP,OMIP
3 | Rate of Change of Net Dissolved Inorganic Silicate | mol m-2 s-1 | vertical integral of net time rate of change of dissolved inorganic silicate | vertical integral of net time rate of change of dissolved inorganic silicon | fddtdisi | tendency_of_ocean_mole_content_of_dissolved_inorganic_silicon | area: mean where sea depth: sum where sea (top 100m only) time: mean |  | real | longitude latitude time olayer100m | fddtdisi | ocnBgChem | mon | area: areacello | Omon ((isd.003)) | Omon_oth | 181 | baa134b0-e5dd-11e5-8482-ac72891c3257 | ee10c562c1164acf3bf03955dd6fc00d | 63c0988e-15f2-11e7-87e0-5404a60d96b5 | Temporal mean, Global field (single level) [XY-na] {:olayer100m} [amds-tmn] |  |  |  |  | AerChemMIP,C4MIP,CMIP,GMMIP,GeoMIP,HighResMIP,LS3MIP,OMIP | AerChemMIP,C4MIP,CMIP,GMMIP,GeoMIP,HighResMIP,LS3MIP,OMIP
3 | Rate of Change of Dissolved Inorganic Carbon due to Biological Activity | mol m-2 s-1 | vertical integral of net biological terms in time rate of change of dissolved inorganic carbon | vertical integral of net biological terms in time rate of change of dissolved inorganic carbon | fbddtdic | tendency_of_ocean_mole_content_of_dissolved_inorganic_carbon_due_to_biological_processes | area: mean where sea depth: sum where sea (top 100m only) time: mean |  | real | longitude latitude time olayer100m | fbddtdic | ocnBgChem | mon | area: areacello | Omon ((isd.003)) | Omon_oth | 183 | baa13d20-e5dd-11e5-8482-ac72891c3257 | 0f19e65613afd83f8d9b888d2067ced4 | 63c0988e-15f2-11e7-87e0-5404a60d96b5 | Temporal mean, Global field (single level) [XY-na] {:olayer100m} [amds-tmn] |  |  |  |  | AerChemMIP,C4MIP,CMIP,GMMIP,GeoMIP,HighResMIP,LS3MIP,OMIP,VIACSAB | AerChemMIP,C4MIP,CMIP,GMMIP,GeoMIP,HighResMIP,LS3MIP,OMIP,VIACSAB
3 | Rate of Change of Dissolved Inorganic Nitrogen due to Biological Activity | mol m-2 s-1 | vertical integral of net biological terms in time rate of change of nitrogen nutrients (e.g. NO3+NH4) | vertical integral of net biological terms in time rate of change of nitrogen nutrients (e.g. NO3+NH4) | fbddtdin | tendency_of_ocean_mole_content_of_dissolved_inorganic_nitrogen_due_to_biological_processes | area: mean where sea depth: sum where sea (top 100m only) time: mean |  | real | longitude latitude time olayer100m | fbddtdin | ocnBgChem | mon | area: areacello | Omon ((isd.003)) | Omon_oth | 184 | baa1414e-e5dd-11e5-8482-ac72891c3257 | 6c19638a0652fcbc6c6ff8455c536445 | 63c0988e-15f2-11e7-87e0-5404a60d96b5 | Temporal mean, Global field (single level) [XY-na] {:olayer100m} [amds-tmn] |  |  |  |  | AerChemMIP,C4MIP,CMIP,GMMIP,GeoMIP,HighResMIP,LS3MIP,OMIP | AerChemMIP,C4MIP,CMIP,GMMIP,GeoMIP,HighResMIP,LS3MIP,OMIP
3 | Rate of Change of Dissolved Inorganic Phosphate due to Biological Activity | mol m-2 s-1 | vertical integral of net biological terms in time rate of change of phosphate | vertical integral of net biological terms in time rate of change of phosphorus | fbddtdip | tendency_of_ocean_mole_content_of_dissolved_inorganic_phosphorus_due_to_biological_processes | area: mean where sea depth: sum where sea (top 100m only) time: mean |  | real | longitude latitude time olayer100m | fbddtdip | ocnBgChem | mon | area: areacello | Omon ((isd.003)) | Omon_oth | 185 | baa1457c-e5dd-11e5-8482-ac72891c3257 | 2f046f30404d6cfcd5286a2a7f12d8fa | 63c0988e-15f2-11e7-87e0-5404a60d96b5 | Temporal mean, Global field (single level) [XY-na] {:olayer100m} [amds-tmn] |  |  |  |  | AerChemMIP,C4MIP,CMIP,GMMIP,GeoMIP,HighResMIP,LS3MIP,OMIP | AerChemMIP,C4MIP,CMIP,GMMIP,GeoMIP,HighResMIP,LS3MIP,OMIP
3 | Rate of Change of Dissolved Inorganic Iron due to Biological Activity | mol m-2 s-1 | vertical integral of net biological terms in time rate of change of dissolved inorganic iron | vertical integral of net biological terms in time rate of change of dissolved inorganic iron | fbddtdife | tendency_of_ocean_mole_content_of_dissolved_inorganic_iron_due_to_biological_processes | area: mean where sea depth: sum where sea (top 100m only) time: mean |  | real | longitude latitude time olayer100m | fbddtdife | ocnBgChem | mon | area: areacello | Omon ((isd.003)) | Omon_oth | 186 | baa149aa-e5dd-11e5-8482-ac72891c3257 | 52ebeea7464b9fc011a92f21e65d6a7a | 63c0988e-15f2-11e7-87e0-5404a60d96b5 | Temporal mean, Global field (single level) [XY-na] {:olayer100m} [amds-tmn] |  |  |  |  | AerChemMIP,C4MIP,CMIP,GMMIP,GeoMIP,HighResMIP,LS3MIP,OMIP | AerChemMIP,C4MIP,CMIP,GMMIP,GeoMIP,HighResMIP,LS3MIP,OMIP
3 | Rate of Change of Dissolved Inorganic Silicate due to Biological Activity | mol m-2 s-1 | vertical integral of net biological terms in time rate of change of dissolved inorganic silicate | vertical integral of net biological terms in time rate of change of dissolved inorganic silicon | fbddtdisi | tendency_of_ocean_mole_content_of_dissolved_inorganic_silicon_due_to_biological_processes | area: mean where sea depth: sum where sea (top 100m only) time: mean |  | real | longitude latitude time olayer100m | fbddtdisi | ocnBgChem | mon | area: areacello | Omon ((isd.003)) | Omon_oth | 187 | baa14df6-e5dd-11e5-8482-ac72891c3257 | 18060c6741a6b65c90435d19adfbbc98 | 63c0988e-15f2-11e7-87e0-5404a60d96b5 | Temporal mean, Global field (single level) [XY-na] {:olayer100m} [amds-tmn] |  |  |  |  | AerChemMIP,C4MIP,CMIP,GMMIP,GeoMIP,HighResMIP,LS3MIP,OMIP | AerChemMIP,C4MIP,CMIP,GMMIP,GeoMIP,HighResMIP,LS3MIP,OMIP
3 | Rate of Change of Biological Alkalinity due to Biological Activity | mol m-2 s-1 | vertical integral of net biological terms in time rate of change of alkalinity | vertical integral of net biological terms in time rate of change of alkalinity | fbddtalk | integral_wrt_depth_of_tendency_of_sea_water_alkalinity_expressed_as_mole_equivalent_due_to_biological_processes | area: mean where sea depth: sum where sea (top 100m only) time: mean |  | real | longitude latitude time olayer100m | fbddtalk | ocnBgChem | mon | area: areacello | Omon ((isd.003)) | Omon_oth | 188 | baa1522e-e5dd-11e5-8482-ac72891c3257 | d66b7d75af3d1ed4e83b2f15a51ca731 | 63c0988e-15f2-11e7-87e0-5404a60d96b5 | Temporal mean, Global field (single level) [XY-na] {:olayer100m} [amds-tmn] |  |  |  |  | AerChemMIP,C4MIP,CMIP,GMMIP,GeoMIP,HighResMIP,LS3MIP,OMIP | AerChemMIP,C4MIP,CMIP,GMMIP,GeoMIP,HighResMIP,LS3MIP,OMIP
2 | Dissolved Inorganic Carbon Concentration | mol m-3 | Dissolved inorganic carbon (CO3+HCO3+H2CO3) concentration | Dissolved inorganic carbon (CO3+HCO3+H2CO3) concentration | dissic | mole_concentration_of_dissolved_inorganic_carbon_in_sea_water | area: mean where sea time: mean |  | real | longitude latitude time depth0m | dissic | ocnBgChem | mon | area: areacello | Omon ((isd.003)) | Omon_oth | 1004 | ba9f3ac0-e5dd-11e5-8482-ac72891c3257 | 13654e951d583dc7d02b5c23485e6eb5 | f9495c2e-80ba-11e6-ab6e-5404a60d96b5 | Temporal mean, Global field (single level) [XY-na] {:depth0m} [amse-tmn] |  |  |  |  | AerChemMIP,C4MIP,CMIP,DAMIP,DCPP,GMMIP,GeoMIP,HighResMIP,LS3MIP,LUMIP,OMIP | AerChemMIP,C4MIP,CMIP,DAMIP,DCPP,GMMIP,GeoMIP,HighResMIP,LS3MIP,LUMIP,OMIP
2 | Abiotic Dissolved Inorganic Carbon Concentration | mol m-3 | Abiotic Dissolved inorganic carbon (CO3+HCO3+H2CO3) concentration | Abiotic Dissolved inorganic carbon (CO3+HCO3+H2CO3) concentration | dissicabio | mole_concentration_of_dissolved_inorganic_carbon_abiotic_analogue_in_sea_water | area: mean where sea time: mean |  | real | longitude latitude time depth0m | dissicabio | ocnBgChem | mon | area: areacello | Omon ((isd.003)) | Omon_oth | 1006 | ba9f4326-e5dd-11e5-8482-ac72891c3257 | 55febff83b78e06576947e1c0e5b7a7d | f9495c2e-80ba-11e6-ab6e-5404a60d96b5 | Temporal mean, Global field (single level) [XY-na] {:depth0m} [amse-tmn] |  |  |  |  | AerChemMIP,C4MIP,CMIP,DAMIP,GMMIP,GeoMIP,HighResMIP,LS3MIP,OMIP | AerChemMIP,C4MIP,CMIP,DAMIP,GMMIP,GeoMIP,HighResMIP,LS3MIP,OMIP
2 | Dissolved Inorganic 13Carbon Concentration | mol m-3 | Dissolved inorganic 14carbon (CO3+HCO3+H2CO3) concentration | Dissolved inorganic 14carbon (CO3+HCO3+H2CO3) concentration | dissi13c | mole_concentration_of_dissolved_inorganic_carbon13_in_sea_water | area: mean where sea time: mean |  | real | longitude latitude time depth0m | dissi13c | ocnBgChem | mon | area: areacello | Omon ((isd.003)) | Omon_oth | 1008 | c91aa80a-c5e8-11e6-84e6-5404a60d96b5 | 59175660-9e49-11e5-803c-0d0b866b59f3 | f9495c2e-80ba-11e6-ab6e-5404a60d96b5 | Temporal mean, Global field (single level) [XY-na] {:depth0m} [amse-tmn] |  |  |  |  | AerChemMIP,C4MIP,CMIP,GMMIP,GeoMIP,HighResMIP,LS3MIP,LUMIP,OMIP,PMIP | AerChemMIP,C4MIP,CMIP,GMMIP,GeoMIP,HighResMIP,LS3MIP,LUMIP,OMIP,PMIP
2 | Dissolved Organic Carbon Concentration | mol m-3 | Sum of dissolved carbon component concentrations explicitly represented (i.e. not ~40 uM refractory unless explicit) | Sum of dissolved carbon component concentrations explicitly represented (i.e. not ~40 uM refractory unless explicit) | dissoc | mole_concentration_of_dissolved_organic_carbon_in_sea_water | area: mean where sea time: mean |  | real | longitude latitude time depth0m | dissoc | ocnBgChem | mon | area: areacello | Omon ((isd.003)) | Omon_oth | 1009 | ba9f4f60-e5dd-11e5-8482-ac72891c3257 | b4ae9d56d038ff977f0db7f578841c5a | f9495c2e-80ba-11e6-ab6e-5404a60d96b5 | Temporal mean, Global field (single level) [XY-na] {:depth0m} [amse-tmn] |  |  |  |  | AerChemMIP,C4MIP,CMIP,DCPP,GMMIP,GeoMIP,HighResMIP,LS3MIP,LUMIP,OMIP | AerChemMIP,C4MIP,CMIP,DCPP,GMMIP,GeoMIP,HighResMIP,LS3MIP,LUMIP,OMIP
2 | Phytoplankton Carbon Concentration | mol m-3 | sum of phytoplankton carbon component concentrations. In most (all?) cases this is the sum of phycdiat and phycmisc (i.e., "Diatom Carbon Concentration" and "Non-Diatom Phytoplankton Carbon Concentration" | sum of phytoplankton carbon component concentrations. In most (all?) cases this is the sum of phycdiat and phycmisc (i.e., "Diatom Carbon Concentration" and "Non-Diatom Phytoplankton Carbon Concentration" | phyc | mole_concentration_of_phytoplankton_expressed_as_carbon_in_sea_water | area: mean where sea time: mean |  | real | longitude latitude time depth0m | phyc | ocnBgChem | mon | area: areacello | Omon ((isd.003)) | Omon_oth | 1010 | ba9f5398-e5dd-11e5-8482-ac72891c3257 | 54eb2f6651441ff52f9aea4d43a83024 | f9495c2e-80ba-11e6-ab6e-5404a60d96b5 | Temporal mean, Global field (single level) [XY-na] {:depth0m} [amse-tmn] |  |  |  |  | AerChemMIP,C4MIP,CMIP,DCPP,GMMIP,GeoMIP,HighResMIP,LS3MIP,LUMIP,OMIP,VIACSAB | AerChemMIP,C4MIP,CMIP,DCPP,GMMIP,GeoMIP,HighResMIP,LS3MIP,LUMIP,OMIP,VIACSAB
2 | Zooplankton Carbon Concentration | mol m-3 | sum of zooplankton carbon component concentrations | sum of zooplankton carbon component concentrations | zooc | mole_concentration_of_zooplankton_expressed_as_carbon_in_sea_water | area: mean where sea time: mean |  | real | longitude latitude time depth0m | zooc | ocnBgChem | mon | area: areacello | Omon ((isd.003)) | Omon_oth | 1011 | ba9f57bc-e5dd-11e5-8482-ac72891c3257 | be62c57dff12142bf51fc73c70cfb050 | f9495c2e-80ba-11e6-ab6e-5404a60d96b5 | Temporal mean, Global field (single level) [XY-na] {:depth0m} [amse-tmn] |  |  |  |  | AerChemMIP,C4MIP,CMIP,DCPP,GMMIP,GeoMIP,HighResMIP,LS3MIP,LUMIP,OMIP,VIACSAB | AerChemMIP,C4MIP,CMIP,DCPP,GMMIP,GeoMIP,HighResMIP,LS3MIP,LUMIP,OMIP,VIACSAB
2 | Bacterial Carbon Concentration | mol m-3 | Sum of bacterial carbon component concentrations | sum of bacterial carbon component concentrations | bacc | mole_concentration_of_bacteria_expressed_as_carbon_in_sea_water | area: mean where sea time: mean |  | real | longitude latitude time depth0m | bacc | ocnBgChem | mon | area: areacello | Omon ((isd.003)) | Omon_oth | 1012 | ba9f5bea-e5dd-11e5-8482-ac72891c3257 | 27ad2512525b0c42b7edd88f1dad5955 | f9495c2e-80ba-11e6-ab6e-5404a60d96b5 | Temporal mean, Global field (single level) [XY-na] {:depth0m} [amse-tmn] |  |  |  |  | AerChemMIP,C4MIP,CMIP,GMMIP,GeoMIP,HighResMIP,LS3MIP,OMIP | AerChemMIP,C4MIP,CMIP,GMMIP,GeoMIP,HighResMIP,LS3MIP,OMIP
2 | Detrital Organic Carbon Concentration | mol m-3 | Sum of detrital organic carbon component concentrations | sum of detrital organic carbon component concentrations | detoc | mole_concentration_of_organic_detritus_expressed_as_carbon_in_sea_water | area: mean where sea time: mean |  | real | longitude latitude time depth0m | detoc | ocnBgChem | mon | area: areacello | Omon ((isd.003)) | Omon_oth | 1013 | ba9f6018-e5dd-11e5-8482-ac72891c3257 | b0a9616ddee15d1f3740ce445bd82fb1 | f9495c2e-80ba-11e6-ab6e-5404a60d96b5 | Temporal mean, Global field (single level) [XY-na] {:depth0m} [amse-tmn] |  |  |  |  | AerChemMIP,C4MIP,CMIP,GMMIP,GeoMIP,HighResMIP,LS3MIP,OMIP | AerChemMIP,C4MIP,CMIP,GMMIP,GeoMIP,HighResMIP,LS3MIP,OMIP
2 | Calcite Concentration | mol m-3 | Sum of particulate calcite component concentrations (e.g. Phytoplankton, Detrital, etc.) | sum of particulate calcite component concentrations (e.g. Phytoplankton, Detrital, etc.) | calc | mole_concentration_of_calcite_expressed_as_carbon_in_sea_water | area: mean where sea time: mean |  | real | longitude latitude time depth0m | calc | ocnBgChem | mon | area: areacello | Omon ((isd.003)) | Omon_oth | 1014 | ba9f643c-e5dd-11e5-8482-ac72891c3257 | c85ac4ad4664c34898cdb9af2418c45a | f9495c2e-80ba-11e6-ab6e-5404a60d96b5 | Temporal mean, Global field (single level) [XY-na] {:depth0m} [amse-tmn] |  |  |  |  | AerChemMIP,C4MIP,CMIP,GMMIP,GeoMIP,HighResMIP,LS3MIP,OMIP | AerChemMIP,C4MIP,CMIP,GMMIP,GeoMIP,HighResMIP,LS3MIP,OMIP
2 | Aragonite Concentration | mol m-3 | Sum of particulate aragonite components (e.g. Phytoplankton, Detrital, etc.) | sum of particulate aragonite components (e.g. Phytoplankton, Detrital, etc.) | arag | mole_concentration_of_aragonite_expressed_as_carbon_in_sea_water | area: mean where sea time: mean |  | real | longitude latitude time depth0m | arag | ocnBgChem | mon | area: areacello | Omon ((isd.003)) | Omon_oth | 1015 | ba9f686a-e5dd-11e5-8482-ac72891c3257 | a72a0bcf271db9db3a7fb9b7f3e7b93a | f9495c2e-80ba-11e6-ab6e-5404a60d96b5 | Temporal mean, Global field (single level) [XY-na] {:depth0m} [amse-tmn] |  |  |  |  | AerChemMIP,C4MIP,CMIP,GMMIP,GeoMIP,HighResMIP,LS3MIP,OMIP | AerChemMIP,C4MIP,CMIP,GMMIP,GeoMIP,HighResMIP,LS3MIP,OMIP
2 | Mole Concentration of Diatoms expressed as Carbon in Sea Water | mol m-3 | carbon from the diatom phytoplankton component concentration alone | carbon from the diatom phytoplankton component concentration alone | phydiat | mole_concentration_of_diatoms_expressed_as_carbon_in_sea_water | area: mean where sea time: mean |  | real | longitude latitude time depth0m | phydiat | ocnBgChem | mon | area: areacello | Omon ((isd.003)) | Omon_oth | 1016 | ba9f6c98-e5dd-11e5-8482-ac72891c3257 | 5880ab9386066d5d620774a46840cc25 | f9495c2e-80ba-11e6-ab6e-5404a60d96b5 | Temporal mean, Global field (single level) [XY-na] {:depth0m} [amse-tmn] |  |  |  |  | AerChemMIP,C4MIP,CMIP,GMMIP,GeoMIP,HighResMIP,LS3MIP,OMIP | AerChemMIP,C4MIP,CMIP,GMMIP,GeoMIP,HighResMIP,LS3MIP,OMIP
2 | Mole Concentration of Diazotrophs Expressed as Carbon in Sea Water | mol m-3 | carbon concentration from the diazotrophic phytoplankton component alone | carbon concentration from the diazotrophic phytoplankton component alone | phydiaz | mole_concentration_of_diazotrophs_expressed_as_carbon_in_sea_water | area: mean where sea time: mean |  | real | longitude latitude time depth0m | phydiaz | ocnBgChem | mon | area: areacello | Omon ((isd.003)) | Omon_oth | 1017 | ba9f70bc-e5dd-11e5-8482-ac72891c3257 | ad7df7199759ad25164da83e37a6da17 | f9495c2e-80ba-11e6-ab6e-5404a60d96b5 | Temporal mean, Global field (single level) [XY-na] {:depth0m} [amse-tmn] |  |  |  |  | AerChemMIP,C4MIP,CMIP,GMMIP,GeoMIP,HighResMIP,LS3MIP,OMIP | AerChemMIP,C4MIP,CMIP,GMMIP,GeoMIP,HighResMIP,LS3MIP,OMIP
2 | Mole Concentration of Calcareous Phytoplankton expressed as Carbon in Sea Water | mol m-3 | carbon concentration from calcareous (calcite-producing) phytoplankton component alone | carbon concentration from calcareous (calcite-producing) phytoplankton component alone | phycalc | mole_concentration_of_calcareous_phytoplankton_expressed_as_carbon_in_sea_water | area: mean where sea time: mean |  | real | longitude latitude time depth0m | phycalc | ocnBgChem | mon | area: areacello | Omon ((isd.003)) | Omon_oth | 1018 | ba9f74fe-e5dd-11e5-8482-ac72891c3257 | 38c7aa97ad0f74e33dfd3f115124d04f | f9495c2e-80ba-11e6-ab6e-5404a60d96b5 | Temporal mean, Global field (single level) [XY-na] {:depth0m} [amse-tmn] |  |  |  |  | AerChemMIP,C4MIP,CMIP,GMMIP,GeoMIP,HighResMIP,LS3MIP,OMIP | AerChemMIP,C4MIP,CMIP,GMMIP,GeoMIP,HighResMIP,LS3MIP,OMIP
2 | Mole Concentration of Picophytoplankton expressed as Carbon in Sea Water | mol m-3 | carbon concentration from the picophytoplankton (<2 um) component alone | carbon concentration from the picophytoplankton (<2 um) component alone | phypico | mole_concentration_of_picophytoplankton_expressed_as_carbon_in_sea_water | area: mean where sea time: mean |  | real | longitude latitude time depth0m | phypico | ocnBgChem | mon | area: areacello | Omon ((isd.003)) | Omon_oth | 1019 | ba9f792c-e5dd-11e5-8482-ac72891c3257 | 3aa265a13ddf4caa82a8e1e3d4482f42 | f9495c2e-80ba-11e6-ab6e-5404a60d96b5 | Temporal mean, Global field (single level) [XY-na] {:depth0m} [amse-tmn] |  |  |  |  | AerChemMIP,C4MIP,CMIP,GMMIP,GeoMIP,HighResMIP,LS3MIP,OMIP,VIACSAB | AerChemMIP,C4MIP,CMIP,GMMIP,GeoMIP,HighResMIP,LS3MIP,OMIP,VIACSAB
2 | Mole Concentration of Miscellaneous Phytoplankton expressed as Carbon in Sea Water | mol m-3 | carbon concentration from additional phytoplankton component alone | carbon concentration from additional phytoplankton component alone | phymisc | mole_concentration_of_miscellaneous_phytoplankton_expressed_as_carbon_in_sea_water | area: mean where sea time: mean |  | real | longitude latitude time depth0m | phymisc | ocnBgChem | mon | area: areacello | Omon ((isd.003)) | Omon_oth | 1020 | ba9f7d50-e5dd-11e5-8482-ac72891c3257 | 9a7cb6c8481412d525ba1101f82b892d | f9495c2e-80ba-11e6-ab6e-5404a60d96b5 | Temporal mean, Global field (single level) [XY-na] {:depth0m} [amse-tmn] |  |  |  |  | AerChemMIP,C4MIP,CMIP,GMMIP,GeoMIP,HighResMIP,LS3MIP,OMIP | AerChemMIP,C4MIP,CMIP,GMMIP,GeoMIP,HighResMIP,LS3MIP,OMIP
2 | Total Alkalinity | mol m-3 | total alkalinity equivalent concentration (including carbonate, nitrogen, silicate, and borate components) | total alkalinity equivalent concentration (including carbonate, borate, phosphorus, silicon, and nitrogen components) | talk | sea_water_alkalinity_expressed_as_mole_equivalent | area: mean where sea time: mean |  | real | longitude latitude time depth0m | talk | ocnBgChem | mon | area: areacello | Omon ((isd.003)) | Omon_oth | 1024 | ba9f91f0-e5dd-11e5-8482-ac72891c3257 | d90bac355dae4e53a6d0e5df81a090ad | f9495c2e-80ba-11e6-ab6e-5404a60d96b5 | Temporal mean, Global field (single level) [XY-na] {:depth0m} [amse-tmn] |  |  |  |  | AerChemMIP,C4MIP,CMIP,DAMIP,DCPP,GMMIP,GeoMIP,HighResMIP,LS3MIP,LUMIP,OMIP | AerChemMIP,C4MIP,CMIP,DAMIP,DCPP,GMMIP,GeoMIP,HighResMIP,LS3MIP,LUMIP,OMIP
2 | Natural Total Alkalinity | mol m-3 | total alkalinity equivalent concentration (including carbonate, borate, phosphorus, silicon, and nitrogen components) at preindustrial atmospheric xCO2 | total alkalinity equivalent concentration (including carbonate, borate, phosphorus, silicon, and nitrogen components) at preindustrial atmospheric xCO2 | talknat | sea_water_alkalinity_natural_analogue_expressed_as_mole_equivalent | area: mean where sea time: mean |  | real | longitude latitude time depth0m | talknat | ocnBgChem | mon | area: areacello | Omon ((isd.003)) | Omon_oth | 1025 | ba9f9628-e5dd-11e5-8482-ac72891c3257 | ba20ea537eb672813c5a364655855b38 | f9495c2e-80ba-11e6-ab6e-5404a60d96b5 | Temporal mean, Global field (single level) [XY-na] {:depth0m} [amse-tmn] |  |  |  |  | AerChemMIP,C4MIP,CMIP,DAMIP,GMMIP,GeoMIP,HighResMIP,LS3MIP,OMIP | AerChemMIP,C4MIP,CMIP,DAMIP,GMMIP,GeoMIP,HighResMIP,LS3MIP,OMIP
2 | pH | 1 | negative log of hydrogen ion concentration with the concentration expressed as mol H kg-1. | negative log10 of hydrogen ion concentration with the concentration expressed as mol H kg-1. | ph | sea_water_ph_reported_on_total_scale | area: mean where sea time: mean |  | real | longitude latitude time depth0m | ph | ocnBgChem | mon | area: areacello | Omon ((isd.003)) | Omon_oth | 1026 | ba9f9a4c-e5dd-11e5-8482-ac72891c3257 | b50af258aff9f9ca19fdf1ec4b039a55 | f9495c2e-80ba-11e6-ab6e-5404a60d96b5 | Temporal mean, Global field (single level) [XY-na] {:depth0m} [amse-tmn] |  |  |  |  | AerChemMIP,C4MIP,CMIP,DCPP,GMMIP,GeoMIP,HighResMIP,LS3MIP,LUMIP,OMIP,PMIP,VIACSAB | AerChemMIP,C4MIP,CMIP,DCPP,GMMIP,GeoMIP,HighResMIP,LS3MIP,LUMIP,OMIP,PMIP,VIACSAB
2 | Dissolved Oxygen Concentration | mol m-3 | 'Mole concentration' means number of moles per unit volume, also called"molarity", and is used in the construction mole_concentration_of_X_in_Y, whereX is a material constituent of Y. A chemical or biological species denoted by X may be described by a single term such as 'nitrogen' or a phrase such as 'nox_expressed_as_nitrogen'. |  | o2 | mole_concentration_of_dissolved_molecular_oxygen_in_sea_water | area: mean where sea time: mean |  | real | longitude latitude time depth0m | o2 | ocnBgChem | mon | area: areacello | Omon ((isd.003)) | Omon_oth | 1029 | ba9f9e7a-e5dd-11e5-8482-ac72891c3257 | c2705ac5fb7561a3aa5744c1163bf2d7 | f9495c2e-80ba-11e6-ab6e-5404a60d96b5 | Temporal mean, Global field (single level) [XY-na] {:depth0m} [amse-tmn] |  |  |  |  | AerChemMIP,C4MIP,CMIP,DAMIP,DCPP,GMMIP,GeoMIP,HighResMIP,LS3MIP,LUMIP,OMIP,VIACSAB | AerChemMIP,C4MIP,CMIP,DAMIP,DCPP,GMMIP,GeoMIP,HighResMIP,LS3MIP,LUMIP,OMIP,VIACSAB
2 | Dissolved Oxygen Concentration at Saturation | mol m-3 | "Mole concentration at saturation" means the mole concentration in a saturated solution. Mole concentration means number of moles per unit volume, also called "molarity", and is used in the construction "mole_concentration_of_X_in_Y", where X is a material constituent of Y. A chemical or biological species denoted by X may be described by a single term such as "nitrogen" or a phrase such as "nox_expressed_as_nitrogen". |  | o2sat | mole_concentration_of_dissolved_molecular_oxygen_in_sea_water_at_saturation | area: mean where sea time: mean |  | real | longitude latitude time depth0m | o2sat | ocnBgChem | mon | area: areacello | Omon ((isd.003)) | Omon_oth | 1030 | a95e9f72-817c-11e6-a4e2-5404a60d96b5 | e4e75ce1fe85a547cd0d39d4b64ec0e2 | f9495c2e-80ba-11e6-ab6e-5404a60d96b5 | Temporal mean, Global field (single level) [XY-na] {:depth0m} [amse-tmn] |  |  |  |  | AerChemMIP,C4MIP,CMIP,GMMIP,GeoMIP,HighResMIP,LS3MIP,OMIP | AerChemMIP,C4MIP,CMIP,GMMIP,GeoMIP,HighResMIP,LS3MIP,OMIP
2 | Dissolved Nitrate Concentration | mol m-3 | Mole concentration means moles (amount of substance) per unit volume and is used in the construction mole_concentration_of_X_in_Y, where X is a material constituent of Y. |  | no3 | mole_concentration_of_nitrate_in_sea_water | area: mean where sea time: mean |  | real | longitude latitude time depth0m | no3 | ocnBgChem | mon | area: areacello | Omon ((isd.003)) | Omon_oth | 1031 | ba9fa29e-e5dd-11e5-8482-ac72891c3257 | 96acc3ed79b2bd5e4dbd613a4c27720f | f9495c2e-80ba-11e6-ab6e-5404a60d96b5 | Temporal mean, Global field (single level) [XY-na] {:depth0m} [amse-tmn] |  |  |  |  | AerChemMIP,C4MIP,CMIP,DAMIP,DCPP,GMMIP,GeoMIP,HighResMIP,LS3MIP,LUMIP,OMIP | AerChemMIP,C4MIP,CMIP,DAMIP,DCPP,GMMIP,GeoMIP,HighResMIP,LS3MIP,LUMIP,OMIP
2 | Dissolved Ammonium Concentration | mol m-3 | Mole concentration means moles (amount of substance) per unit volume and is used in the construction mole_concentration_of_X_in_Y, where X is a material constituent of Y. |  | nh4 | mole_concentration_of_ammonium_in_sea_water | area: mean where sea time: mean |  | real | longitude latitude time depth0m | nh4 | ocnBgChem | mon | area: areacello | Omon ((isd.003)) | Omon_oth | 1032 | ba9fa6b8-e5dd-11e5-8482-ac72891c3257 | 5a887812bc95f4c8377af5051a2566fe | f9495c2e-80ba-11e6-ab6e-5404a60d96b5 | Temporal mean, Global field (single level) [XY-na] {:depth0m} [amse-tmn] |  |  |  |  | AerChemMIP,C4MIP,CMIP,DCPP,GMMIP,GeoMIP,HighResMIP,LS3MIP,LUMIP,OMIP | AerChemMIP,C4MIP,CMIP,DCPP,GMMIP,GeoMIP,HighResMIP,LS3MIP,LUMIP,OMIP
2 | Total Dissolved Inorganic Phosphorus Concentration | mol m-3 | Mole concentration means number of moles per unit volume, also called "molarity", and is used in the construction "mole_concentration_of_X_in_Y", where X is a material constituent of Y. A chemical or biological species denoted by X may be described by a single term such as "nitrogen" or a phrase such as "nox_expressed_as_nitrogen". "Dissolved inorganic phosphorus" means the sum of all inorganic phosphorus in solution (including phosphate, hydrogen phosphate, dihydrogen phosphate, and phosphoric acid). |  | po4 | mole_concentration_of_dissolved_inorganic_phosphorus_in_sea_water | area: mean where sea time: mean |  | real | longitude latitude time depth0m | po4 | ocnBgChem | mon | area: areacello | Omon ((isd.003)) | Omon_oth | 1033 | ba9faae6-e5dd-11e5-8482-ac72891c3257 | 72366111fcb3d2a0d14dc917e8fca8eb | f9495c2e-80ba-11e6-ab6e-5404a60d96b5 | Temporal mean, Global field (single level) [XY-na] {:depth0m} [amse-tmn] |  |  |  |  | AerChemMIP,C4MIP,CMIP,DAMIP,DCPP,GMMIP,GeoMIP,HighResMIP,LS3MIP,LUMIP,OMIP | AerChemMIP,C4MIP,CMIP,DAMIP,DCPP,GMMIP,GeoMIP,HighResMIP,LS3MIP,LUMIP,OMIP
2 | Dissolved Iron Concentration | mol m-3 | Dissolved iron in sea water, including both Fe2+ and Fe3+ ions (but not particulate detrital iron) | dissolved iron in sea water is meant to include both Fe2+ and Fe3+ ions (but not, e.g., particulate detrital iron) | dfe | mole_concentration_of_dissolved_iron_in_sea_water | area: mean where sea time: mean |  | real | longitude latitude time depth0m | dfe | ocnBgChem | mon | area: areacello | Omon ((isd.003)) | Omon_oth | 1034 | ba9faf0a-e5dd-11e5-8482-ac72891c3257 | 5250c73892803497448e18ba0310c423 | f9495c2e-80ba-11e6-ab6e-5404a60d96b5 | Temporal mean, Global field (single level) [XY-na] {:depth0m} [amse-tmn] |  |  |  |  | AerChemMIP,C4MIP,CMIP,DAMIP,DCPP,GMMIP,GeoMIP,HighResMIP,LS3MIP,LUMIP,OMIP | AerChemMIP,C4MIP,CMIP,DAMIP,DCPP,GMMIP,GeoMIP,HighResMIP,LS3MIP,LUMIP,OMIP
2 | Total Dissolved Inorganic Silicon Concentration | mol m-3 | Mole concentration means number of moles per unit volume, also called "molarity", and is used in the construction "mole_concentration_of_X_in_Y", where X is a material constituent of Y. A chemical or biological species denoted by X may be described by a single term such as "nitrogen" or a phrase such as "nox_expressed_as_nitrogen". "Dissolved inorganic silicon" means the sum of all inorganic silicon in solution (including silicic acid and its first dissociated anion SiO(OH)3-). |  | si | mole_concentration_of_dissolved_inorganic_silicon_in_sea_water | area: mean where sea time: mean |  | real | longitude latitude time depth0m | si | ocnBgChem | mon | area: areacello | Omon ((isd.003)) | Omon_oth | 1035 | ba9fb338-e5dd-11e5-8482-ac72891c3257 | 56a5fa6dd6b7c4aa711f362d5d5414f6 | f9495c2e-80ba-11e6-ab6e-5404a60d96b5 | Temporal mean, Global field (single level) [XY-na] {:depth0m} [amse-tmn] |  |  |  |  | AerChemMIP,C4MIP,CMIP,DAMIP,DCPP,GMMIP,GeoMIP,HighResMIP,LS3MIP,LUMIP,OMIP | AerChemMIP,C4MIP,CMIP,DAMIP,DCPP,GMMIP,GeoMIP,HighResMIP,LS3MIP,LUMIP,OMIP
2 | Total Chlorophyll Mass Concentration | kg m-3 | Sum of chlorophyll from all phytoplankton group concentrations. In most models this is equal to chldiat+chlmisc, that is the sum of Diatom Chlorophyll Mass Concentration and Other Phytoplankton Chlorophyll Mass Concentration | sum of chlorophyll from all phytoplankton group concentrations. In most models this is equal to chldiat+chlmisc, that is the sum of "Diatom Chlorophyll Mass Concentration" plus "Other Phytoplankton Chlorophyll Mass Concentration" | chl | mass_concentration_of_phytoplankton_expressed_as_chlorophyll_in_sea_water | area: mean where sea time: mean |  | real | longitude latitude time depth0m | chl | ocnBgChem | mon | area: areacello | Omon ((isd.003)) | Omon_oth | 1036 | ba9fb75c-e5dd-11e5-8482-ac72891c3257 | ab60603d901dfa1c47f4d2fd7784f8ea | f9495c2e-80ba-11e6-ab6e-5404a60d96b5 | Temporal mean, Global field (single level) [XY-na] {:depth0m} [amse-tmn] |  |  |  |  | AerChemMIP,C4MIP,CMIP,DAMIP,DCPP,GMMIP,GeoMIP,HighResMIP,LS3MIP,LUMIP,OMIP | AerChemMIP,C4MIP,CMIP,DAMIP,DCPP,GMMIP,GeoMIP,HighResMIP,LS3MIP,LUMIP,OMIP
2 | Diatom Chlorophyll Mass Concentration | kg m-3 | Chlorophyll from diatom phytoplankton component concentration alone | chlorophyll from diatom phytoplankton component concentration alone | chldiat | mass_concentration_of_diatoms_expressed_as_chlorophyll_in_sea_water | area: mean where sea time: mean |  | real | longitude latitude time depth0m | chldiat | ocnBgChem | mon | area: areacello | Omon ((isd.003)) | Omon_oth | 1037 | ba9fbb80-e5dd-11e5-8482-ac72891c3257 | c947141b54f1ab48dba4a84cec99c5d3 | f9495c2e-80ba-11e6-ab6e-5404a60d96b5 | Temporal mean, Global field (single level) [XY-na] {:depth0m} [amse-tmn] |  |  |  |  | AerChemMIP,C4MIP,CMIP,GMMIP,GeoMIP,HighResMIP,LS3MIP,OMIP | AerChemMIP,C4MIP,CMIP,GMMIP,GeoMIP,HighResMIP,LS3MIP,OMIP
2 | Mass Concentration of Diazotrophs expressed as Chlorophyll in Sea Water | kg m-3 | Chlorophyll concentration from the diazotrophic phytoplankton component alone | chlorophyll concentration from the diazotrophic phytoplankton component alone | chldiaz | mass_concentration_of_diazotrophs_expressed_as_chlorophyll_in_sea_water | area: mean where sea time: mean |  | real | longitude latitude time depth0m | chldiaz | ocnBgChem | mon | area: areacello | Omon ((isd.003)) | Omon_oth | 1038 | ba9fbfcc-e5dd-11e5-8482-ac72891c3257 | 171d617ceca8a4351f53d090c0ead89c | f9495c2e-80ba-11e6-ab6e-5404a60d96b5 | Temporal mean, Global field (single level) [XY-na] {:depth0m} [amse-tmn] |  |  |  |  | AerChemMIP,C4MIP,CMIP,GMMIP,GeoMIP,HighResMIP,LS3MIP,OMIP | AerChemMIP,C4MIP,CMIP,GMMIP,GeoMIP,HighResMIP,LS3MIP,OMIP
2 | Mass Concentration of Calcareous Phytoplankton expressed as Chlorophyll in Sea Water | kg m-3 | chlorophyll concentration from the calcite-producing phytoplankton component alone | chlorophyll concentration from the calcite-producing phytoplankton component alone | chlcalc | mass_concentration_of_calcareous_phytoplankton_expressed_as_chlorophyll_in_sea_water | area: mean where sea time: mean |  | real | longitude latitude time depth0m | chlcalc | ocnBgChem | mon | area: areacello | Omon ((isd.003)) | Omon_oth | 1039 | ba9fc3fa-e5dd-11e5-8482-ac72891c3257 | df96c61c07957da1c4e8212f0553fa98 | f9495c2e-80ba-11e6-ab6e-5404a60d96b5 | Temporal mean, Global field (single level) [XY-na] {:depth0m} [amse-tmn] |  |  |  |  | AerChemMIP,C4MIP,CMIP,GMMIP,GeoMIP,HighResMIP,LS3MIP,OMIP | AerChemMIP,C4MIP,CMIP,GMMIP,GeoMIP,HighResMIP,LS3MIP,OMIP
2 | Mass Concentration of Picophytoplankton expressed as Chlorophyll in Sea Water | kg m-3 | chlorophyll concentration from the picophytoplankton (<2 um) component alone | chlorophyll concentration from the picophytoplankton (<2 um) component alone | chlpico | mass_concentration_of_picophytoplankton_expressed_as_chlorophyll_in_sea_water | area: mean where sea time: mean |  | real | longitude latitude time depth0m | chlpico | ocnBgChem | mon | area: areacello | Omon ((isd.003)) | Omon_oth | 1040 | ba9fc85a-e5dd-11e5-8482-ac72891c3257 | edc3d019be9c383abbd82a4d5fad43ca | f9495c2e-80ba-11e6-ab6e-5404a60d96b5 | Temporal mean, Global field (single level) [XY-na] {:depth0m} [amse-tmn] |  |  |  |  | AerChemMIP,C4MIP,CMIP,GMMIP,GeoMIP,HighResMIP,LS3MIP,OMIP | AerChemMIP,C4MIP,CMIP,GMMIP,GeoMIP,HighResMIP,LS3MIP,OMIP
2 | Other Phytoplankton Chlorophyll Mass Concentration | kg m-3 | Chlorophyll from additional phytoplankton component concentrations alone | chlorophyll from additional phytoplankton component concentrations alone | chlmisc | mass_concentration_of_miscellaneous_phytoplankton_expressed_as_chlorophyll_in_sea_water | area: mean where sea time: mean |  | real | longitude latitude time depth0m | chlmisc | ocnBgChem | mon | area: areacello | Omon ((isd.003)) | Omon_oth | 1041 | ba9fcc88-e5dd-11e5-8482-ac72891c3257 | 98fab6148c36b25a158062a11c0c5965 | f9495c2e-80ba-11e6-ab6e-5404a60d96b5 | Temporal mean, Global field (single level) [XY-na] {:depth0m} [amse-tmn] |  |  |  |  | AerChemMIP,C4MIP,CMIP,GMMIP,GeoMIP,HighResMIP,LS3MIP,OMIP | AerChemMIP,C4MIP,CMIP,GMMIP,GeoMIP,HighResMIP,LS3MIP,OMIP
2 | Particulate Organic Nitrogen Concentration | mol m-3 | sum of particulate organic nitrogen component concentrations | sum of particulate organic nitrogen component concentrations | pon | mole_concentration_of_particulate_organic_matter_expressed_as_nitrogen_in_sea_water | area: mean where sea time: mean |  | real | longitude latitude time depth0m | pon | ocnBgChem | mon | area: areacello | Omon ((isd.003)) | Omon_oth | 1042 | ba9fd4d0-e5dd-11e5-8482-ac72891c3257 | 14e5a31ac93e26c50f8c01ed9a032168 | f9495c2e-80ba-11e6-ab6e-5404a60d96b5 | Temporal mean, Global field (single level) [XY-na] {:depth0m} [amse-tmn] |  |  |  |  | AerChemMIP,C4MIP,CMIP,GMMIP,GeoMIP,HighResMIP,LS3MIP,OMIP | AerChemMIP,C4MIP,CMIP,GMMIP,GeoMIP,HighResMIP,LS3MIP,OMIP
2 | Particulate Organic Phosphorus Concentration | mol m-3 | sum of particulate organic phosphorus component concentrations | sum of particulate organic phosphorus component concentrations | pop | mole_concentration_of_particulate_organic_matter_expressed_as_phosphorus_in_sea_water | area: mean where sea time: mean |  | real | longitude latitude time depth0m | pop | ocnBgChem | mon | area: areacello | Omon ((isd.003)) | Omon_oth | 1043 | ba9fd8ea-e5dd-11e5-8482-ac72891c3257 | 562c99ff069851867df730ed9531c796 | f9495c2e-80ba-11e6-ab6e-5404a60d96b5 | Temporal mean, Global field (single level) [XY-na] {:depth0m} [amse-tmn] |  |  |  |  | AerChemMIP,C4MIP,CMIP,GMMIP,GeoMIP,HighResMIP,LS3MIP,OMIP | AerChemMIP,C4MIP,CMIP,GMMIP,GeoMIP,HighResMIP,LS3MIP,OMIP
2 | Particulate Biogenic Iron Concentration | mol m-3 | Sum of particulate organic iron component concentrations | sum of particulate organic iron component concentrations | bfe | mole_concentration_of_particulate_organic_matter_expressed_as_iron_in_sea_water | area: mean where sea time: mean |  | real | longitude latitude time depth0m | bfe | ocnBgChem | mon | area: areacello | Omon ((isd.003)) | Omon_oth | 1044 | ba9fdd18-e5dd-11e5-8482-ac72891c3257 | f108633dc7e1585498ceccc06bdfd263 | f9495c2e-80ba-11e6-ab6e-5404a60d96b5 | Temporal mean, Global field (single level) [XY-na] {:depth0m} [amse-tmn] |  |  |  |  | AerChemMIP,C4MIP,CMIP,GMMIP,GeoMIP,HighResMIP,LS3MIP,OMIP | AerChemMIP,C4MIP,CMIP,GMMIP,GeoMIP,HighResMIP,LS3MIP,OMIP
2 | Particulate Biogenic Silica Concentration | mol m-3 | Sum of particulate silica component concentrations | sum of particulate silica component concentrations | bsi | mole_concentration_of_particulate_matter_expressed_as_silicon_in_sea_water | area: mean where sea time: mean |  | real | longitude latitude time depth0m | bsi | ocnBgChem | mon | area: areacello | Omon ((isd.003)) | Omon_oth | 1045 | ba9fe13c-e5dd-11e5-8482-ac72891c3257 | dcd2298237af35be0ed71c92ee9e7e79 | f9495c2e-80ba-11e6-ab6e-5404a60d96b5 | Temporal mean, Global field (single level) [XY-na] {:depth0m} [amse-tmn] |  |  |  |  | AerChemMIP,C4MIP,CMIP,GMMIP,GeoMIP,HighResMIP,LS3MIP,OMIP | AerChemMIP,C4MIP,CMIP,GMMIP,GeoMIP,HighResMIP,LS3MIP,OMIP
2 | Phytoplankton Nitrogen Concentration | mol m-3 | sum of phytoplankton nitrogen component concentrations | sum of phytoplankton nitrogen component concentrations | phyn | mole_concentration_of_phytoplankton_expressed_as_nitrogen_in_sea_water | area: mean where sea time: mean |  | real | longitude latitude time depth0m | phyn | ocnBgChem | mon | area: areacello | Omon ((isd.003)) | Omon_oth | 1046 | ba9fe560-e5dd-11e5-8482-ac72891c3257 | 80f337469efdd0d5392ad995a90fd15c | f9495c2e-80ba-11e6-ab6e-5404a60d96b5 | Temporal mean, Global field (single level) [XY-na] {:depth0m} [amse-tmn] |  |  |  |  | AerChemMIP,C4MIP,CMIP,GMMIP,GeoMIP,HighResMIP,LS3MIP,OMIP | AerChemMIP,C4MIP,CMIP,GMMIP,GeoMIP,HighResMIP,LS3MIP,OMIP
2 | Phytoplankton Phosphorus Concentration | mol m-3 | sum of phytoplankton phosphorus components | sum of phytoplankton phosphorus components | phyp | mole_concentration_of_phytoplankton_expressed_as_phosphorus_in_sea_water | area: mean where sea time: mean |  | real | longitude latitude time depth0m | phyp | ocnBgChem | mon | area: areacello | Omon ((isd.003)) | Omon_oth | 1047 | ba9fe9b6-e5dd-11e5-8482-ac72891c3257 | 1ae710e405acc14b368f55d9205be258 | f9495c2e-80ba-11e6-ab6e-5404a60d96b5 | Temporal mean, Global field (single level) [XY-na] {:depth0m} [amse-tmn] |  |  |  |  | AerChemMIP,C4MIP,CMIP,GMMIP,GeoMIP,HighResMIP,LS3MIP,OMIP | AerChemMIP,C4MIP,CMIP,GMMIP,GeoMIP,HighResMIP,LS3MIP,OMIP
2 | Phytoplankton Iron Concentration | mol m-3 | sum of phytoplankton iron component concentrations | sum of phytoplankton iron component concentrations | phyfe | mole_concentration_of_phytoplankton_expressed_as_iron_in_sea_water | area: mean where sea time: mean |  | real | longitude latitude time depth0m | phyfe | ocnBgChem | mon | area: areacello | Omon ((isd.003)) | Omon_oth | 1048 | ba9fede4-e5dd-11e5-8482-ac72891c3257 | 87f531b94bd9ca68e33e89d7e3e81be4 | f9495c2e-80ba-11e6-ab6e-5404a60d96b5 | Temporal mean, Global field (single level) [XY-na] {:depth0m} [amse-tmn] |  |  |  |  | AerChemMIP,C4MIP,CMIP,GMMIP,GeoMIP,HighResMIP,LS3MIP,OMIP | AerChemMIP,C4MIP,CMIP,GMMIP,GeoMIP,HighResMIP,LS3MIP,OMIP
2 | Phytoplankton Silica Concentration | mol m-3 | sum of phytoplankton silica component concentrations | sum of phytoplankton silica component concentrations | physi | mole_concentration_of_phytoplankton_expressed_as_silicon_in_sea_water | area: mean where sea time: mean |  | real | longitude latitude time depth0m | physi | ocnBgChem | mon | area: areacello | Omon ((isd.003)) | Omon_oth | 1049 | ba9ff208-e5dd-11e5-8482-ac72891c3257 | 6cde3055df67931d84608fc5b7694f65 | f9495c2e-80ba-11e6-ab6e-5404a60d96b5 | Temporal mean, Global field (single level) [XY-na] {:depth0m} [amse-tmn] |  |  |  |  | AerChemMIP,C4MIP,CMIP,GMMIP,GeoMIP,HighResMIP,LS3MIP,OMIP | AerChemMIP,C4MIP,CMIP,GMMIP,GeoMIP,HighResMIP,LS3MIP,OMIP
2 | Carbonate Ion Concentration | mol m-3 | 'Mole concentration' means number of moles per unit volume, also called"molarity", and is used in the construction mole_concentration_of_X_in_Y, whereX is a material constituent of Y. A chemical or biological species denoted by X may be described by a single term such as 'nitrogen' or a phrase such as 'nox_expressed_as_nitrogen'. The phrase 'expressed_as' is used in the construction A_expressed_as_B, where B is a chemical constituent of A. It means that the quantity indicated by the standard name is calculated solely with respect to the B contained in A, neglecting all other chemical constituents of A. The chemical formula of the carbonate anion is CO3 with a charge of minus two. |  | co3 | mole_concentration_of_carbonate_expressed_as_carbon_in_sea_water | area: mean where sea time: mean |  | real | longitude latitude time depth0m | co3 | ocnBgChem | mon | area: areacello | Omon ((isd.003)) | Omon_oth | 1051 | ba9ffa46-e5dd-11e5-8482-ac72891c3257 | 9791ce56083fe450761a27a7dc158225 | f9495c2e-80ba-11e6-ab6e-5404a60d96b5 | Temporal mean, Global field (single level) [XY-na] {:depth0m} [amse-tmn] |  |  |  |  | AerChemMIP,C4MIP,CMIP,GMMIP,GeoMIP,HighResMIP,LS3MIP,OMIP | AerChemMIP,C4MIP,CMIP,GMMIP,GeoMIP,HighResMIP,LS3MIP,OMIP
2 | Mole Concentration of Carbonate Ion for Sea Water in equilibrium with pure Calcite | mol m-3 | Mole concentration means number of moles per unit volume, also called "molarity", and is used in the construction "mole_concentration_of_X_in_Y", where X is a material constituent of Y. A chemical or biological species denoted by X may be described by a single term such as "nitrogen" or a phrase such as "nox_expressed_as_nitrogen". The phrase "expressed_as" is used in the construction A_expressed_as_B, where B is a chemical constituent of A. It means that the quantity indicated by the standard name is calculated solely with respect to the B contained in A, neglecting all other chemical constituents of A. The chemical formula of the carbonate anion is CO3 with an electrical charge of minus two. Calcite is a mineral that is a polymorph of calcium carbonate. The chemical formula of calcite is CaCO3. At a given salinity, the thermodynamic equilibrium is that between dissolved carbonate ion and solid calcite. Standard names also exist for aragonite, another polymorph of calcium carbonate. |  | co3satcalc | mole_concentration_of_carbonate_expressed_as_carbon_at_equilibrium_with_pure_calcite_in_sea_water | area: mean where sea time: mean |  | real | longitude latitude time depth0m | co3satcalc | ocnBgChem | mon | area: areacello | Omon ((isd.003)) | Omon_oth | 1054 | ba9ffe60-e5dd-11e5-8482-ac72891c3257 | 28907f4f1855d3d22166c87b8e5300be | f9495c2e-80ba-11e6-ab6e-5404a60d96b5 | Temporal mean, Global field (single level) [XY-na] {:depth0m} [amse-tmn] |  |  |  |  | AerChemMIP,C4MIP,CMIP,GMMIP,GeoMIP,HighResMIP,LS3MIP,OMIP | AerChemMIP,C4MIP,CMIP,GMMIP,GeoMIP,HighResMIP,LS3MIP,OMIP
2 | Mole ConcentratIon of Carbonate Ion for Sea Water in equilibrium with pure Aragonite | mol m-3 | Mole concentration means number of moles per unit volume, also called "molarity", and is used in the construction "mole_concentration_of_X_in_Y", where X is a material constituent of Y. A chemical or biological species denoted by X may be described by a single term such as "nitrogen" or a phrase such as "nox_expressed_as_nitrogen". The phrase "expressed_as" is used in the construction A_expressed_as_B, where B is a chemical constituent of A. It means that the quantity indicated by the standard name is calculated solely with respect to the B contained in A, neglecting all other chemical constituents of A. The chemical formula of the carbonate anion is CO3 with an electrical charge of minus two. Aragonite is a mineral that is a polymorph of calcium carbonate. The chemical formula of aragonite is CaCO3. At a given salinity, the thermodynamic equilibrium is that between dissolved carbonate ion and solid aragonite. Standard names also exist for calcite, another polymorph of calcium carbonate. |  | co3satarag | mole_concentration_of_carbonate_expressed_as_carbon_at_equilibrium_with_pure_aragonite_in_sea_water | area: mean where sea time: mean |  | real | longitude latitude time depth0m | co3satarag | ocnBgChem | mon | area: areacello | Omon ((isd.003)) | Omon_oth | 1055 | baa00284-e5dd-11e5-8482-ac72891c3257 | 065edaa295c376f0e9bc1985bc3f491c | f9495c2e-80ba-11e6-ab6e-5404a60d96b5 | Temporal mean, Global field (single level) [XY-na] {:depth0m} [amse-tmn] |  |  |  |  | AerChemMIP,C4MIP,CMIP,GMMIP,GeoMIP,HighResMIP,LS3MIP,OMIP | AerChemMIP,C4MIP,CMIP,GMMIP,GeoMIP,HighResMIP,LS3MIP,OMIP
2 | Primary Carbon Production by Phytoplankton | mol m-3 s-1 | total primary (organic carbon) production by phytoplankton | total primary (organic carbon) production by phytoplankton | pp | tendency_of_mole_concentration_of_particulate_organic_matter_expressed_as_carbon_in_sea_water_due_to_net_primary_production | area: mean where sea time: mean |  | real | longitude latitude time depth0m | pp | ocnBgChem | mon | area: areacello | Omon ((isd.003)) | Omon_oth | 1056 | baa0069e-e5dd-11e5-8482-ac72891c3257 | 41cef8aa37d1f0164ae061f293d4361c | f9495c2e-80ba-11e6-ab6e-5404a60d96b5 | Temporal mean, Global field (single level) [XY-na] {:depth0m} [amse-tmn] |  |  |  |  | AerChemMIP,C4MIP,CMIP,DCPP,GMMIP,GeoMIP,HighResMIP,LS3MIP,LUMIP,OMIP | AerChemMIP,C4MIP,CMIP,DCPP,GMMIP,GeoMIP,HighResMIP,LS3MIP,LUMIP,OMIP
Note on A1: Default priority (generally overridden by settings in "requestVar" record)
Note on B1: NetCDF Global Attribute
Note on E1: Name of variable in file
Note on H1: CMOR directive
Note on K1: CMOR name, unique within table
Note on U1: CMOR variable identifier
Note on V1: MIP variable identifier
Note on W1: Structure identifier

## Oyr
Priority | Long name | units | description | comment | Variable Name | CF Standard Name | cell_methods | positive | type | dimensions | CMOR Name | modeling_realm | frequency | cell_measures | prov | provNote | rowIndex | UID | vid | stid | Structure Title | valid_min | valid_max | ok_min_mean_abs | ok_max_mean_abs | MIPs (requesting) | MIPs (by experiment)
1 | Natural Dissolved Inorganic Carbon Concentration | mol m-3 | Dissolved inorganic carbon (CO3+HCO3+H2CO3) concentration at preindustrial atmospheric xCO2 | Dissolved inorganic carbon (CO3+HCO3+H2CO3) concentration at preindustrial atmospheric xCO2 | dissicnat | mole_concentration_of_dissolved_inorganic_carbon_natural_analogue_in_sea_water | area: mean where sea time: mean |  | real | longitude latitude olevel time | dissicnat | ocnBgChem | yr | area: areacello volume: volcello | Oyr ((isd.003)) | Oyr_3dtr | 5 | ba9daf2a-e5dd-11e5-8482-ac72891c3257 | 2fcdf51262cdbc4279810b7a487b149e | f7e4000e-562c-11e6-a2a4-ac72891c3257 | Temporal mean, Global ocean field on model levels [XY-O] [tmean] |  |  |  |  | AerChemMIP,C4MIP,CMIP,DAMIP,GeoMIP,LUMIP,OMIP | AerChemMIP,C4MIP,CMIP,DAMIP,GeoMIP,LUMIP,OMIP
1 | Natural Total Alkalinity | mol m-3 | total alkalinity equivalent concentration (including carbonate, borate, phosphorus, silicon, and nitrogen components) at preindustrial atmospheric xCO2 | total alkalinity equivalent concentration (including carbonate, borate, phosphorus, silicon, and nitrogen components) at preindustrial atmospheric xCO2 | talknat | sea_water_alkalinity_natural_analogue_expressed_as_mole_equivalent | area: mean where sea time: mean |  | real | longitude latitude olevel time | talknat | ocnBgChem | yr | area: areacello volume: volcello | Oyr ((isd.003)) | Oyr_3dtr | 25 | ba9e0bd2-e5dd-11e5-8482-ac72891c3257 | ba20ea537eb672813c5a364655855b38 | f7e4000e-562c-11e6-a2a4-ac72891c3257 | Temporal mean, Global ocean field on model levels [XY-O] [tmean] |  |  |  |  | AerChemMIP,C4MIP,CMIP,GeoMIP,LUMIP,OMIP | AerChemMIP,C4MIP,CMIP,GeoMIP,LUMIP,OMIP
2 | Dissolved Oxygen Concentration at Saturation | mol m-3 | "Mole concentration at saturation" means the mole concentration in a saturated solution. Mole concentration means number of moles per unit volume, also called "molarity", and is used in the construction "mole_concentration_of_X_in_Y", where X is a material constituent of Y. A chemical or biological species denoted by X may be described by a single term such as "nitrogen" or a phrase such as "nox_expressed_as_nitrogen". |  | o2sat | mole_concentration_of_dissolved_molecular_oxygen_in_sea_water_at_saturation | area: mean where sea time: mean |  | real | longitude latitude olevel time | o2sat | ocnBgChem | yr | area: areacello volume: volcello | Oyr ((isd.003)) | Oyr_3dtr | 30 | ba9e18b6-e5dd-11e5-8482-ac72891c3257 | e4e75ce1fe85a547cd0d39d4b64ec0e2 | f7e4000e-562c-11e6-a2a4-ac72891c3257 | Temporal mean, Global ocean field on model levels [XY-O] [tmean] |  |  |  |  | AerChemMIP,C4MIP,CMIP,GeoMIP,LUMIP,OMIP | AerChemMIP,C4MIP,CMIP,GeoMIP,LUMIP,OMIP
2 | Remineralization of Organic Carbon | mol m-3 s-1 | "tendency_of_X" means derivative of X with respect to time. Mole concentration means number of moles per unit volume, also called "molarity", and is used in the construction "mole_concentration_of_X_in_Y", where X is a material constituent of Y. A chemical or biological species denoted by X may be described by a single term such as "nitrogen" or a phrase such as "nox_expressed_as_nitrogen". The phrase "expressed_as" is used in the construction A_expressed_as_B, where B is a chemical constituent of A. It means that the quantity indicated by the standard name is calculated solely with respect to the B contained in A, neglecting all other chemical constituents of A. The specification of a physical process by the phrase "due_to_" process means that the quantity named is a single term in a sum of terms which together compose the general quantity named by omitting the phrase. Remineralization is the degradation of organic matter into inorganic forms of carbon, nitrogen, phosphorus and other micronutrients, which consumes oxygen and releases energy. |  | remoc | tendency_of_mole_concentration_of_particulate_organic_matter_expressed_as_carbon_in_sea_water_due_to_remineralization | area: mean where sea time: mean |  | real | longitude latitude olevel time | remoc | ocnBgChem | yr | area: areacello volume: volcello | Oyr ((isd.003)) |  | 69 | ba9ec220-e5dd-11e5-8482-ac72891c3257 | 6b8715466e3423119e9642776eacb693 | f7e4000e-562c-11e6-a2a4-ac72891c3257 | Temporal mean, Global ocean field on model levels [XY-O] [tmean] |  |  |  |  | AerChemMIP,C4MIP,CMIP,GeoMIP,LUMIP,OMIP | AerChemMIP,C4MIP,CMIP,GeoMIP,LUMIP,OMIP
Note on A1: Default priority (generally overridden by settings in "requestVar" record)
Note on B1: NetCDF Global Attribute
Note on E1: Name of variable in file
Note on H1: CMOR directive
Note on K1: CMOR name, unique within table
Note on U1: CMOR variable identifier
Note on V1: MIP variable identifier
Note on W1: Structure identifier