## Notes
Notes on tables
Request Version | 01.00.24
MIPs (...) | The last two columns in each row list MIPs associated with each variable. The first column in this pair lists the MIPs which are requesting the variable in one or more experiments. The second column lists the MIPs proposing experiments in which this variable is requested. E.g. If a variable is requested in a DECK experiment by HighResMIP, then HighResMIP appears in the first column and DECK in the second
Table | Reference Volume (1 deg. atmosphere, 0.5 deg. ocean)
3hr | 1G
AERmon | 1.5T
Amon | 1.5T
CF3hr | 466G
CFday | 4.0T
CFmon | 3.2T
CFsubhr | 28G
E1hrClimMon | 186M
E3hrPt | 552G
Eday | 765G
Emon | 1.0T
Esubhr | 10G
LImon | 8G
Lmon | 65G
Oday | 270G
Ofx | 2M
Omon | 2.3T
SIday | 360G
SImon | 32G
day | 7.7T
fx | 7M
TOTAL | 23T

## 3hr
Priority | Long name | units | description | comment | Variable Name | CF Standard Name | cell_methods | positive | type | dimensions | CMOR Name | modeling_realm | frequency | cell_measures | prov | provNote | rowIndex | UID | vid | stid | Structure Title | valid_min | valid_max | ok_min_mean_abs | ok_max_mean_abs | MIPs (requesting) | MIPs (by experiment)
1 | Near-Surface Air Temperature | K | near-surface (usually, 2 meter) air temperature | This is sampled synoptically. | tas | air_temperature | area: mean time: point |  | real | longitude latitude time1 height2m | tas | atmos | 3hrPt | area: areacella | 3hr ((isd.003)) |  | 15 | bab91b20-e5dd-11e5-8482-ac72891c3257 | 5c4978e802ba55d5a298cf1b3bdc2b3a | f7e8b996-562c-11e6-a2a4-ac72891c3257 | Instantaneous value (i.e. synoptic or time-step value), Global field (single level) [XY-na] {:height2m} [tpt] |  |  |  |  | CFMIP,CMIP,DAMIP,HighResMIP,LS3MIP,VIACSAB | CFMIP,CMIP,DAMIP,HighResMIP,LS3MIP,VIACSAB
1 | Eastward Near-Surface Wind | m s-1 | Eastward component of the near-surface (usually, 10 meters) wind | This is sampled synoptically. | uas | eastward_wind | area: mean time: point |  | real | longitude latitude time1 height10m | uas | atmos | 3hrPt | area: areacella | 3hr ((isd.003)) |  | 22 | babb5db8-e5dd-11e5-8482-ac72891c3257 | e72b243a2a1c8691ab0168d8b62534c2 | f7dfb7b0-562c-11e6-a2a4-ac72891c3257 | Instantaneous value (i.e. synoptic or time-step value), Global field (single level) [XY-na] {:height10m} [tpt] |  |  |  |  | CFMIP,CMIP,HighResMIP,VIACSAB | CFMIP,CMIP,HighResMIP,VIACSAB
1 | Northward Near-Surface Wind | m s-1 | Northward component of the near surface wind | This is sampled synoptically. | vas | northward_wind | area: mean time: point |  | real | longitude latitude time1 height10m | vas | atmos | 3hrPt | area: areacella | 3hr ((isd.003)) |  | 23 | babbdec8-e5dd-11e5-8482-ac72891c3257 | 86b1cd51f370e346ecb20f1e80cb6ea4 | f7dfb7b0-562c-11e6-a2a4-ac72891c3257 | Instantaneous value (i.e. synoptic or time-step value), Global field (single level) [XY-na] {:height10m} [tpt] |  |  |  |  | CFMIP,CMIP,HighResMIP,VIACSAB | CFMIP,CMIP,HighResMIP,VIACSAB
1 | Near-Surface Specific Humidity | 1 | Near-surface (usually, 2 meter) specific humidity. | This is sampled synoptically. | huss | specific_humidity | area: mean time: point |  | real | longitude latitude time1 height2m | huss | atmos | 3hrPt | area: areacella | 3hr ((isd.003)) |  | 24 | bab034a6-e5dd-11e5-8482-ac72891c3257 | ebfefc2ab8716ef597b128171b275945 | f7e8b996-562c-11e6-a2a4-ac72891c3257 | Instantaneous value (i.e. synoptic or time-step value), Global field (single level) [XY-na] {:height2m} [tpt] |  |  |  |  | CFMIP,CMIP,DAMIP,HighResMIP,LS3MIP,VIACSAB | CFMIP,CMIP,DAMIP,HighResMIP,LS3MIP,VIACSAB
Note on A1: Default priority (generally overridden by settings in "requestVar" record)
Note on B1: NetCDF Global Attribute
Note on E1: Name of variable in file
Note on H1: CMOR directive
Note on K1: CMOR name, unique within table
Note on U1: CMOR variable identifier
Note on V1: MIP variable identifier
Note on W1: Structure identifier

## AERmon
Priority | Long name | units | description | comment | Variable Name | CF Standard Name | cell_methods | positive | type | dimensions | CMOR Name | modeling_realm | frequency | cell_measures | prov | provNote | rowIndex | UID | vid | stid | Structure Title | valid_min | valid_max | ok_min_mean_abs | ok_max_mean_abs | MIPs (requesting) | MIPs (by experiment)
1 | Ambient Aerosol Absorption Optical Thickness at 550 nm | 1 | alias::atmosphere_absorption_optical_thickness_due_to_ambient_aerosol |  | abs550aer | atmosphere_absorption_optical_thickness_due_to_ambient_aerosol | area: time: mean |  | real | longitude latitude time lambda550nm | abs550aer | aerosol | mon | area: areacella | AERmon ((isd.003)) | AERmon-oth | -1 | 19bebf2a-81b1-11e6-92de-ac72891c3257 | 0baf6a333b91c4db341b515c28cd2c05 | dabd02ac-16f4-11e8-b44a-a44cc8186c64 | Temporal mean, Global field (single level) [XY-na] {:lambda550nm} [am-tm] |  |  |  |  | AerChemMIP,CFMIP,DAMIP,GeoMIP,HighResMIP,PMIP,RFMIP | AerChemMIP,CFMIP,DAMIP,GeoMIP,HighResMIP,PMIP,RFMIP
1 | Cloud Droplet Number Concentration | m-3 | Cloud Droplet Number Concentration in liquid water clouds. | Cloud Droplet Number Concentration in liquid water clouds. | cdnc | number_concentration_of_cloud_liquid_water_particles_in_air | area: time: mean |  | real | longitude latitude alevel time | cdnc | aerosol | mon | area: areacella | AERmon ((isd.003)) | AERmon-3d | -1 | 19be52f6-81b1-11e6-92de-ac72891c3257 | cfe4bddb7dbbfc57c19837e7f99d2dda | 62eebe98-1617-11e7-a126-5404a60d96b5 | Temporal mean, Global field on model atmosphere levels [XY-A] |  |  |  |  | AerChemMIP,CFMIP,DAMIP | AerChemMIP,CFMIP,DAMIP
1 | DMS volume mixing ratio | mol mol-1 | Mole fraction is used in the construction mole_fraction_of_X_in_Y, where X is a material constituent of Y. |  | dms | mole_fraction_of_dimethyl_sulfide_in_air | area: time: mean |  | real | longitude latitude alevel time | dms | aerosol | mon | area: areacella | AERmon ((isd.003)) | AERmon-3d | -1 | 19bfc1d6-81b1-11e6-92de-ac72891c3257 | 04f25e5e4c98a0a98575bc3d805bb03a | 62eebe98-1617-11e7-a126-5404a60d96b5 | Temporal mean, Global field on model atmosphere levels [XY-A] |  |  |  |  | AerChemMIP,CFMIP,DAMIP | AerChemMIP,CFMIP,DAMIP
1 | Elemental carbon mass mixing ratio | kg kg-1 | Mass fraction is used in the construction mass_fraction_of_X_in_Y, where X is a material constituent of Y. It means the ratio of the mass of X to the mass of Y (including X). "Aerosol" means the system of suspended liquid or solid particles in air (except cloud droplets) and their carrier gas, the air itself. Aerosol takes up ambient water (a process known as hygroscopic growth) depending on the relative humidity and the composition of the aerosol. "Dry aerosol particles" means aerosol particles without any water uptake. Chemically, "elemental carbon" is the carbonaceous fraction of particulate matter that is thermally stable in an inert atmosphere to high temperatures near 4000K and can only be gasified by oxidation starting at temperatures above 340 C. It is assumed to be inert and non-volatile under atmospheric conditions and insoluble in any solvent (Ogren and Charlson, 1983). |  | mmrbc | mass_fraction_of_elemental_carbon_dry_aerosol_particles_in_air | area: time: mean |  | real | longitude latitude alevel time | mmrbc | aerosol | mon | area: areacella | AERmon ((isd.003)) | AERmon-3d | -1 | 19bf20dc-81b1-11e6-92de-ac72891c3257 | d63c4dd912d79edc6221c0e09da24a79 | 62eebe98-1617-11e7-a126-5404a60d96b5 | Temporal mean, Global field on model atmosphere levels [XY-A] |  |  |  |  | AerChemMIP,CFMIP,DAMIP,PMIP,RFMIP | AerChemMIP,CFMIP,DAMIP,PMIP,RFMIP
1 | Dust aerosol mass mixing ratio | kg kg-1 | Mass fraction is used in the construction mass_fraction_of_X_in_Y, where X is a material constituent of Y. It means the ratio of the mass of X to the mass of Y (including X). "Aerosol" means the system of suspended liquid or solid particles in air (except cloud droplets) and their carrier gas, the air itself. Aerosol particles take up ambient water (a process known as hygroscopic growth) depending on the relative humidity and the composition of the particles. "Dry aerosol particles" means aerosol particles without any water uptake. |  | mmrdust | mass_fraction_of_dust_dry_aerosol_particles_in_air | area: time: mean |  | real | longitude latitude alevel time | mmrdust | aerosol | mon | area: areacella | AERmon ((isd.003)) | AERmon-3d | -1 | 19bed91a-81b1-11e6-92de-ac72891c3257 | dcecb293537e640a0bfc8f88a92967fe | 62eebe98-1617-11e7-a126-5404a60d96b5 | Temporal mean, Global field on model atmosphere levels [XY-A] |  |  |  |  | AerChemMIP,CFMIP,DAMIP,GeoMIP,PMIP,RFMIP | AerChemMIP,CFMIP,DAMIP,GeoMIP,PMIP,RFMIP
1 | NH4 mass mixing ratio | kg kg-1 | Mass fraction is used in the construction mass_fraction_of_X_in_Y, where X is a material constituent of Y. It means the ratio of the mass of X to the mass of Y (including X). "Mass_fraction_of_ammonium" means that the mass is expressed as mass of NH4. "Aerosol" means the system of suspended liquid or solid particles in air (except cloud droplets) and their carrier gas, the air itself. Aerosol particles take up ambient water (a process known as hygroscopic growth) depending on the relative humidity and the composition of the particles. "Dry aerosol particles" means aerosol particles without any water uptake. |  | mmrnh4 | mass_fraction_of_ammonium_dry_aerosol_particles_in_air | area: time: mean |  | real | longitude latitude alevel time | mmrnh4 | aerosol | mon | area: areacella | AERmon ((isd.003)) | AERmon-3d | -1 | 19bfa084-81b1-11e6-92de-ac72891c3257 | fe6ccf42-a41f-11e5-9025-ac72891c3257 | 62eebe98-1617-11e7-a126-5404a60d96b5 | Temporal mean, Global field on model atmosphere levels [XY-A] |  |  |  |  | AerChemMIP,CFMIP,DAMIP | AerChemMIP,CFMIP,DAMIP
1 | NO3 aerosol mass mixing ratio | kg kg-1 | Mass fraction is used in the construction mass_fraction_of_X_in_Y, where X is a material constituent of Y. It means the ratio of the mass of X to the mass of Y (including X). "Mass_fraction_of_nitrate" means that the mass is expressed as mass of NO3. "Aerosol" means the system of suspended liquid or solid particles in air (except cloud droplets) and their carrier gas, the air itself. Aerosol particles take up ambient water (a process known as hygroscopic growth) depending on the relative humidity and the composition of the particles. "Dry aerosol particles" means aerosol particles without any water uptake. |  | mmrno3 | mass_fraction_of_nitrate_dry_aerosol_particles_in_air | area: time: mean |  | real | longitude latitude alevel time | mmrno3 | aerosol | mon | area: areacella | AERmon ((isd.003)) | AERmon-3d | -1 | 19be4810-81b1-11e6-92de-ac72891c3257 | 11619ca70c37ffd25d5b234c03ca4d4f | 62eebe98-1617-11e7-a126-5404a60d96b5 | Temporal mean, Global field on model atmosphere levels [XY-A] |  |  |  |  | AerChemMIP,CFMIP,DAMIP,RFMIP | AerChemMIP,CFMIP,DAMIP,RFMIP
1 | Total organic aerosol mass mixing ratio | kg kg-1 | We recommend a scale factor of POM=1.4*OC, unless your model has more detailed info available. |  | mmroa | mass_fraction_of_particulate_organic_matter_dry_aerosol_particles_in_air | area: time: mean |  | real | longitude latitude alevel time | mmroa | aerosol | mon | area: areacella | AERmon ((isd.003)) | AERmon-3d | -1 | 19bfcf6e-81b1-11e6-92de-ac72891c3257 | 79433cf8854f00ee833d6c2979fa5eb1 | 62eebe98-1617-11e7-a126-5404a60d96b5 | Temporal mean, Global field on model atmosphere levels [XY-A] |  |  |  |  | AerChemMIP,CFMIP,DAMIP,RFMIP | AerChemMIP,CFMIP,DAMIP,RFMIP
1 | Aerosol sulfate mass mixing ratio | kg kg-1 | Mass fraction is used in the construction mass_fraction_of_X_in_Y, where X is a material constituent of Y. It means the ratio of the mass of X to the mass of Y (including X). "Mass_fraction_of_sulfate" means that the mass is expressed as mass of SO4. "Aerosol" means the system of suspended liquid or solid particles in air (except cloud droplets) and their carrier gas, the air itself. Aerosol particles take up ambient water (a process known as hygroscopic growth) depending on the relative humidity and the composition of the particles. "Dry aerosol particles" means aerosol particles without any water uptake. |  | mmrso4 | mass_fraction_of_sulfate_dry_aerosol_particles_in_air | area: time: mean |  | real | longitude latitude alevel time | mmrso4 | aerosol | mon | area: areacella | AERmon ((isd.003)) | AERmon-3d | -1 | 19bea9f4-81b1-11e6-92de-ac72891c3257 | fe6ca6e8-a41f-11e5-9025-ac72891c3257 | 62eebe98-1617-11e7-a126-5404a60d96b5 | Temporal mean, Global field on model atmosphere levels [XY-A] |  |  |  |  | AerChemMIP,CFMIP,DAMIP,PMIP,RFMIP | AerChemMIP,CFMIP,DAMIP,PMIP,RFMIP
1 | Secondary organic aerosol mass mixing ratio | kg kg-1 | Mass fraction is used in the construction mass_fraction_of_X_in_Y, where X is a material constituent of Y. It means the ratio of the mass of X to the mass of Y (including X). "Aerosol" means the system of suspended liquid or solid particles in air (except cloud droplets) and their carrier gas, the air itself. Aerosol particles take up ambient water (a process known as hygroscopic growth) depending on the relative humidity and the composition of the particles. "Dry aerosol particles" means aerosol particles without any water uptake. "Secondary particulate organic matter" means particulate organic matter formed within the atmosphere from gaseous precursors. The sum of primary_particulate_organic_matter_dry_aerosol and secondary_particulate_organic_matter_dry_aerosol is particulate_organic_matter_dry_aerosol. |  | mmrsoa | mass_fraction_of_secondary_particulate_organic_matter_dry_aerosol_particles_in_air | area: time: mean |  | real | longitude latitude alevel time | mmrsoa | aerosol | mon | area: areacella | AERmon ((isd.003)) | AERmon-3d | -1 | 19bf1006-81b1-11e6-92de-ac72891c3257 | 8c58644da8e357d61b70eac2a0afb4f9 | 62eebe98-1617-11e7-a126-5404a60d96b5 | Temporal mean, Global field on model atmosphere levels [XY-A] |  |  |  |  | AerChemMIP,CFMIP,DAMIP,RFMIP | AerChemMIP,CFMIP,DAMIP,RFMIP
1 | Sea Salt mass mixing ratio | kg kg-1 | alias::mass_fraction_of_seasalt_dry_aerosol_particles_in_air |  | mmrss | mass_fraction_of_seasalt_dry_aerosol_particles_in_air | area: time: mean |  | real | longitude latitude alevel time | mmrss | aerosol | mon | area: areacella | AERmon ((isd.003)) | AERmon-3d | -1 | 19bed1f4-81b1-11e6-92de-ac72891c3257 | 5980f8e283fd4709e4542c0652756dc1 | 62eebe98-1617-11e7-a126-5404a60d96b5 | Temporal mean, Global field on model atmosphere levels [XY-A] |  |  |  |  | AerChemMIP,CFMIP,DAMIP,GeoMIP,PMIP,RFMIP | AerChemMIP,CFMIP,DAMIP,GeoMIP,PMIP,RFMIP
1 | ambient aerosol optical thickness at 550 nm | 1 | AOD from the ambient aerosols (i.e., includes aerosol water). Does not include AOD from stratospheric aerosols if these are prescribed but includes other possible background aerosol types. Needs a comment attribute "wavelength: 550 nm" | AOD from ambient aerosols (i.e., includes aerosol water). Does not include AOD from stratospheric aerosols if these are prescribed but includes other possible background aerosol types. Needs a comment attribute "wavelength: 550 nm" | od550aer | atmosphere_optical_thickness_due_to_ambient_aerosol_particles | area: time: mean |  | real | longitude latitude time lambda550nm | od550aer | aerosol | mon | area: areacella | AERmon ((isd.003)) | AERmon-oth | -1 | 19c01942-81b1-11e6-92de-ac72891c3257 | 8f2fb9e812c26ee6cb8d9673e09d2644 | dabd02ac-16f4-11e8-b44a-a44cc8186c64 | Temporal mean, Global field (single level) [XY-na] {:lambda550nm} [am-tm] |  |  |  |  | AerChemMIP,CFMIP,DAMIP,GeoMIP,HighResMIP,PMIP,RFMIP | AerChemMIP,CFMIP,DAMIP,GeoMIP,HighResMIP,PMIP,RFMIP
1 | Ambient Fine Aerosol Optical Depth at 550 nm | 1 | od550 due to particles with wet diameter less than 1 um (ambient here means wetted). When models do not include explicit size information, it can be assumed that all anthropogenic aerosols and natural secondary aerosols have diameter less than 1 um. | od550 due to particles with wet diameter less than 1 um (""ambient"" means ""wetted""). When models do not include explicit size information, it can be assumed that all anthropogenic aerosols and natural secondary aerosols have diameter less than 1 um. | od550lt1aer | atmosphere_optical_thickness_due_to_pm1_ambient_aerosol | area: time: mean |  | real | longitude latitude time lambda550nm | od550lt1aer | aerosol | mon | area: areacella | AERmon ((isd.003)) | AERmon-oth | -1 | 19be6656-81b1-11e6-92de-ac72891c3257 | 05aec7fe79d030ffc90a089a6a60b0f2 | dabd02ac-16f4-11e8-b44a-a44cc8186c64 | Temporal mean, Global field (single level) [XY-na] {:lambda550nm} [am-tm] |  |  |  |  | AerChemMIP,CFMIP,DAMIP,GeoMIP,HighResMIP,RFMIP | AerChemMIP,CFMIP,DAMIP,GeoMIP,HighResMIP,RFMIP
1 | SO2 volume mixing ratio | mol mol-1 | Mole fraction is used in the construction mole_fraction_of_X_in_Y, where X is a material constituent of Y. |  | so2 | mole_fraction_of_sulfur_dioxide_in_air | area: time: mean |  | real | longitude latitude alevel time | so2 | aerosol | mon | area: areacella | AERmon ((isd.003)) | AERmon-3d | -1 | 19bfa78c-81b1-11e6-92de-ac72891c3257 | 8b3a5d37fefe0337625c64455cea4e80 | 62eebe98-1617-11e7-a126-5404a60d96b5 | Temporal mean, Global field on model atmosphere levels [XY-A] |  |  |  |  | AerChemMIP,CFMIP,DAMIP,GeoMIP | AerChemMIP,CFMIP,DAMIP,GeoMIP
1 | tendency_of_air_temperature_due_to_longwave_heating | K s-1 | Tendency of air temperature due to longwave radiative heating | longwave heating rates | tntrl | tendency_of_air_temperature_due_to_longwave_heating | area: time: mean |  | real | longitude latitude alevel time | tntrl | aerosol | mon | area: areacella | AERmon ((isd.003)) | AERmon-3d | -1 | 01d409fc-c792-11e6-aa58-5404a60d96b5 | 5917483c-9e49-11e5-803c-0d0b866b59f3 | 62eebe98-1617-11e7-a126-5404a60d96b5 | Temporal mean, Global field on model atmosphere levels [XY-A] |  |  |  |  | AerChemMIP,CFMIP,DAMIP,PMIP | AerChemMIP,CFMIP,DAMIP,PMIP
1 | tendency_of_air_temperature_due_to_shortwave_heating | K s-1 | Tendency of air temperature due to shortwave radiative heating | shortwave heating rates | tntrs | tendency_of_air_temperature_due_to_shortwave_heating | area: time: mean |  | real | longitude latitude alevel time | tntrs | aerosol | mon | area: areacella | AERmon ((isd.003)) | AERmon-3d | -1 | 01d3ff0c-c792-11e6-aa58-5404a60d96b5 | 59173c0c-9e49-11e5-803c-0d0b866b59f3 | 62eebe98-1617-11e7-a126-5404a60d96b5 | Temporal mean, Global field on model atmosphere levels [XY-A] |  |  |  |  | AerChemMIP,CFMIP,DAMIP | AerChemMIP,CFMIP,DAMIP
Note on A1: Default priority (generally overridden by settings in "requestVar" record)
Note on B1: NetCDF Global Attribute
Note on E1: Name of variable in file
Note on H1: CMOR directive
Note on K1: CMOR name, unique within table
Note on U1: CMOR variable identifier
Note on V1: MIP variable identifier
Note on W1: Structure identifier

## Amon
Priority | Long name | units | description | comment | Variable Name | CF Standard Name | cell_methods | positive | type | dimensions | CMOR Name | modeling_realm | frequency | cell_measures | prov | provNote | rowIndex | UID | vid | stid | Structure Title | valid_min | valid_max | ok_min_mean_abs | ok_max_mean_abs | MIPs (requesting) | MIPs (by experiment)
1 | Near-Surface Air Temperature | K | near-surface (usually, 2 meter) air temperature |  | tas | air_temperature | area: time: mean |  | real | longitude latitude time height2m | tas | atmos | mon | area: areacella | Amon ((isd.003)) | Amon_2d | 14 | bab9237c-e5dd-11e5-8482-ac72891c3257 | 5c4978e802ba55d5a298cf1b3bdc2b3a | f7e1ef26-562c-11e6-a2a4-ac72891c3257 | Temporal mean, Global field (single level) [XY-na] {:height2m} [tmean] | 170.0 r | 350.0 r | 255.0 r | 295.0 r | AerChemMIP,C4MIP,CFMIP,CMIP,DAMIP,DCPP,DynVar,FAFMIP,GMMIP,GeoMIP,HighResMIP,ISMIP6,LS3MIP,LUMIP,PMIP,RFMIP,VIACSAB,VolMIP | AerChemMIP,C4MIP,CFMIP,CMIP,DAMIP,DCPP,DynVar,FAFMIP,GMMIP,GeoMIP,HighResMIP,ISMIP6,LS3MIP,LUMIP,PMIP,RFMIP,VIACSAB,VolMIP
1 | Surface Temperature | K | Temperature of the lower boundary of the atmosphere | Surface temperature (skin for open ocean) | ts | surface_temperature | area: time: mean |  | real | longitude latitude time | ts | atmos | mon | area: areacella | Amon ((isd.003)) | Amon_2d | 15 | babaef0e-e5dd-11e5-8482-ac72891c3257 | 90c49fce92dc1f21647dad07d1342843 | f7dcac96-562c-11e6-a2a4-ac72891c3257 | Temporal mean, Global field (single level) [XY-na] [am-tm] | 170.0 r | 340.0 r | 255.0 r | 295.0 r | AerChemMIP,C4MIP,CFMIP,CMIP,DAMIP,DCPP,FAFMIP,GMMIP,GeoMIP,HighResMIP,ISMIP6,LS3MIP,LUMIP,PMIP,RFMIP,VIACSAB,VolMIP | AerChemMIP,C4MIP,CFMIP,CMIP,DAMIP,DCPP,FAFMIP,GMMIP,GeoMIP,HighResMIP,ISMIP6,LS3MIP,LUMIP,PMIP,RFMIP,VIACSAB,VolMIP
1 | Daily Minimum Near-Surface Air Temperature | K | minimum near-surface (usually, 2 meter) air temperature (add cell_method attribute "time: min") | monthly mean of the daily-minimum near-surface air temperature. | tasmin | air_temperature | area: mean time: minimum within days time: mean over days |  | real | longitude latitude time height2m | tasmin | atmos | mon | area: areacella | Amon ((isd.003)) | Amon_2d | 16 | bab955ea-e5dd-11e5-8482-ac72891c3257 | cce3dd39c138bf3c4d713263cc2e6cff | f7e03122-562c-11e6-a2a4-ac72891c3257 | Temporal mean, Global field (single level) [XY-na] {:height2m} [dmin] | 165.0 r | 345.0 r | 250.0 r | 290.0 r | AerChemMIP,C4MIP,CFMIP,CMIP,DAMIP,DCPP,FAFMIP,GMMIP,GeoMIP,HighResMIP,ISMIP6,LS3MIP,LUMIP,PMIP,RFMIP,VIACSAB,VolMIP | AerChemMIP,C4MIP,CFMIP,CMIP,DAMIP,DCPP,FAFMIP,GMMIP,GeoMIP,HighResMIP,ISMIP6,LS3MIP,LUMIP,PMIP,RFMIP,VIACSAB,VolMIP
1 | Daily Maximum Near-Surface Air Temperature | K | maximum near-surface (usually, 2 meter) air temperature (add cell_method attribute "time: max") | monthly mean of the daily-maximum near-surface air temperature. | tasmax | air_temperature | area: mean time: maximum within days time: mean over days |  | real | longitude latitude time height2m | tasmax | atmos | mon | area: areacella | Amon ((isd.003)) | Amon_2d | 17 | bab942a8-e5dd-11e5-8482-ac72891c3257 | 2dd48e8c50b4b88a83ff07d308e4e642 | f7e04194-562c-11e6-a2a4-ac72891c3257 | Temporal mean, Global field (single level) [XY-na] {:height2m} [dmax] | 175.0 r | 355.0 r | 260.0 r | 300.0 r | AerChemMIP,C4MIP,CFMIP,CMIP,DAMIP,DCPP,FAFMIP,GMMIP,GeoMIP,HighResMIP,ISMIP6,LS3MIP,LUMIP,PMIP,RFMIP,VIACSAB,VolMIP | AerChemMIP,C4MIP,CFMIP,CMIP,DAMIP,DCPP,FAFMIP,GMMIP,GeoMIP,HighResMIP,ISMIP6,LS3MIP,LUMIP,PMIP,RFMIP,VIACSAB,VolMIP
1 | Sea Level Pressure | Pa | Sea Level Pressure | not, in general, the same as surface pressure | psl | air_pressure_at_sea_level | area: time: mean |  | real | longitude latitude time | psl | atmos | mon | area: areacella | Amon ((isd.003)) | Amon_2d | 18 | bab48ce0-e5dd-11e5-8482-ac72891c3257 | 3d23c359f44d6a153c4dcab9e07d7cb6 | f7dcac96-562c-11e6-a2a4-ac72891c3257 | Temporal mean, Global field (single level) [XY-na] [am-tm] | 91000.0 r | 109000.0 r | 96000.0 r | 106000.0 r | AerChemMIP,C4MIP,CFMIP,CMIP,DAMIP,DCPP,DynVar,FAFMIP,GMMIP,GeoMIP,HighResMIP,LS3MIP,LUMIP,PMIP,RFMIP,VIACSAB,VolMIP | AerChemMIP,C4MIP,CFMIP,CMIP,DAMIP,DCPP,DynVar,FAFMIP,GMMIP,GeoMIP,HighResMIP,LS3MIP,LUMIP,PMIP,RFMIP,VIACSAB,VolMIP
1 | Surface Air Pressure | Pa | surface pressure (not mean sea-level pressure), 2-D field to calculate the 3-D pressure field from hybrid coordinates | not, in general, the same as mean sea-level pressure | ps | surface_air_pressure | area: time: mean |  | real | longitude latitude time | ps | atmos | mon | area: areacella | Amon ((isd.003)) | Amon_2d | 19 | bab47b56-e5dd-11e5-8482-ac72891c3257 | 8c9504d28596e05586c8e193082ac617 | f7dcac96-562c-11e6-a2a4-ac72891c3257 | Temporal mean, Global field (single level) [XY-na] [am-tm] | 47500.0 r | 112000.0 r | 93000.0 r | 100000.0 r | AerChemMIP,C4MIP,CFMIP,CMIP,DAMIP,DCPP,FAFMIP,GMMIP,GeoMIP,HighResMIP,LS3MIP,LUMIP,PMIP,RFMIP,VIACSAB,VolMIP | AerChemMIP,C4MIP,CFMIP,CMIP,DAMIP,DCPP,FAFMIP,GMMIP,GeoMIP,HighResMIP,LS3MIP,LUMIP,PMIP,RFMIP,VIACSAB,VolMIP
1 | Eastward Near-Surface Wind | m s-1 | Eastward component of the near-surface (usually, 10 meters) wind |  | uas | eastward_wind | area: time: mean |  | real | longitude latitude time height10m | uas | atmos | mon | area: areacella | Amon ((isd.003)) | Amon_2d | 20 | babb67c2-e5dd-11e5-8482-ac72891c3257 | e72b243a2a1c8691ab0168d8b62534c2 | af250420-1e00-11e7-a625-5404a60d96b5 | Temporal mean, Global field (single level) [XY-na] {:height10m} [tmean] | -80.0 r | 80.0 r | 1.0 r | 10.0 r | AerChemMIP,C4MIP,CFMIP,CMIP,DAMIP,DCPP,DynVar,FAFMIP,GMMIP,GeoMIP,HighResMIP,ISMIP6,LS3MIP,LUMIP,PMIP,RFMIP,VIACSAB,VolMIP | AerChemMIP,C4MIP,CFMIP,CMIP,DAMIP,DCPP,DynVar,FAFMIP,GMMIP,GeoMIP,HighResMIP,ISMIP6,LS3MIP,LUMIP,PMIP,RFMIP,VIACSAB,VolMIP
1 | Northward Near-Surface Wind | m s-1 | Northward component of the near surface wind |  | vas | northward_wind | area: time: mean |  | real | longitude latitude time height10m | vas | atmos | mon | area: areacella | Amon ((isd.003)) | Amon_2d | 21 | babbcd34-e5dd-11e5-8482-ac72891c3257 | 86b1cd51f370e346ecb20f1e80cb6ea4 | af250420-1e00-11e7-a625-5404a60d96b5 | Temporal mean, Global field (single level) [XY-na] {:height10m} [tmean] | -80.0 r | 80.0 r | 1.0 r | 10.0 r | AerChemMIP,C4MIP,CFMIP,CMIP,DAMIP,DCPP,DynVar,FAFMIP,GMMIP,GeoMIP,HighResMIP,ISMIP6,LS3MIP,LUMIP,PMIP,RFMIP,VIACSAB,VolMIP | AerChemMIP,C4MIP,CFMIP,CMIP,DAMIP,DCPP,DynVar,FAFMIP,GMMIP,GeoMIP,HighResMIP,ISMIP6,LS3MIP,LUMIP,PMIP,RFMIP,VIACSAB,VolMIP
1 | Near-Surface Wind Speed | m s-1 | near-surface (usually, 10 meters) wind speed. | This is the mean of the speed, not the speed computed from the mean u and v components of wind | sfcWind | wind_speed | area: time: mean |  | real | longitude latitude time height10m | sfcWind | atmos | mon | area: areacella | Amon ((isd.003)) | Amon_2d | 22 | bab6f494-e5dd-11e5-8482-ac72891c3257 | 4b97609a32d53dff5b8e73729e4f258b | af250420-1e00-11e7-a625-5404a60d96b5 | Temporal mean, Global field (single level) [XY-na] {:height10m} [tmean] | 0.0 r | 80.0 r | 1.0 r | 15.0 r | AerChemMIP,C4MIP,CFMIP,CMIP,DAMIP,DCPP,FAFMIP,GMMIP,GeoMIP,HighResMIP,ISMIP6,LS3MIP,LUMIP,PMIP,RFMIP,VIACSAB,VolMIP | AerChemMIP,C4MIP,CFMIP,CMIP,DAMIP,DCPP,FAFMIP,GMMIP,GeoMIP,HighResMIP,ISMIP6,LS3MIP,LUMIP,PMIP,RFMIP,VIACSAB,VolMIP
1 | Near-Surface Relative Humidity | % | The relative humidity with respect to liquid water for T> 0 C, and with respect to ice for T<0 C. | This is the relative humidity with respect to liquid water for T> 0 C, and with respect to ice for T<0 C. | hurs | relative_humidity | area: time: mean |  | real | longitude latitude time height2m | hurs | atmos | mon | area: areacella | Amon ((isd.003)) | Amon_2d | 23 | baaff41e-e5dd-11e5-8482-ac72891c3257 | c75f684ec69602e9de82b48e53afb2cc | f7e1ef26-562c-11e6-a2a4-ac72891c3257 | Temporal mean, Global field (single level) [XY-na] {:height2m} [tmean] | -0.001 r | 100.001 r | 50.0 s | 99.0 s | AerChemMIP,C4MIP,CFMIP,CMIP,DAMIP,FAFMIP,GMMIP,GeoMIP,HighResMIP,ISMIP6,LS3MIP,LUMIP,PMIP,RFMIP,VIACSAB,VolMIP | AerChemMIP,C4MIP,CFMIP,CMIP,DAMIP,FAFMIP,GMMIP,GeoMIP,HighResMIP,ISMIP6,LS3MIP,LUMIP,PMIP,RFMIP,VIACSAB,VolMIP
1 | Near-Surface Specific Humidity | 1 | Near-surface (usually, 2 meter) specific humidity. |  | huss | specific_humidity | area: time: mean |  | real | longitude latitude time height2m | huss | atmos | mon | area: areacella | Amon ((isd.003)) | Amon_2d | 24 | bab01dfe-e5dd-11e5-8482-ac72891c3257 | ebfefc2ab8716ef597b128171b275945 | f7e1ef26-562c-11e6-a2a4-ac72891c3257 | Temporal mean, Global field (single level) [XY-na] {:height2m} [tmean] | 0.0 r | 0.03 r | 0.005 r | 0.012 r | AerChemMIP,C4MIP,CFMIP,CMIP,DAMIP,DCPP,FAFMIP,GMMIP,GeoMIP,HighResMIP,ISMIP6,LS3MIP,LUMIP,PMIP,RFMIP,VIACSAB,VolMIP | AerChemMIP,C4MIP,CFMIP,CMIP,DAMIP,DCPP,FAFMIP,GMMIP,GeoMIP,HighResMIP,ISMIP6,LS3MIP,LUMIP,PMIP,RFMIP,VIACSAB,VolMIP
1 | Precipitation | kg m-2 s-1 | includes both liquid and solid phases | at surface; includes both liquid and solid phases from all types of clouds (both large-scale and convective) | pr | precipitation_flux | area: time: mean |  | real | longitude latitude time | pr | atmos | mon | area: areacella | Amon ((isd.003)) | Amon_2d | 25 | bab3cb52-e5dd-11e5-8482-ac72891c3257 | 62f26742cf240c1b5169a5cd511196b6 | f7dcac96-562c-11e6-a2a4-ac72891c3257 | Temporal mean, Global field (single level) [XY-na] [am-tm] | -1e-06 r | 0.0015 r | 1.5e-05 r | 4e-05 r | AerChemMIP,C4MIP,CFMIP,CMIP,DAMIP,DCPP,DynVar,FAFMIP,GMMIP,GeoMIP,HighResMIP,ISMIP6,LS3MIP,LUMIP,PMIP,RFMIP,VIACSAB,VolMIP | AerChemMIP,C4MIP,CFMIP,CMIP,DAMIP,DCPP,DynVar,FAFMIP,GMMIP,GeoMIP,HighResMIP,ISMIP6,LS3MIP,LUMIP,PMIP,RFMIP,VIACSAB,VolMIP
1 | Snowfall Flux | kg m-2 s-1 | at surface; includes precipitation of all forms of water in the solid phase | at surface; includes precipitation of all forms of water in the solid phase | prsn | snowfall_flux | area: time: mean |  | real | longitude latitude time | prsn | atmos | mon | area: areacella | Amon ((isd.003)) | Amon_2d | 26 | bab42b88-e5dd-11e5-8482-ac72891c3257 | 051919eddec810e292c883205c944ceb | f7dcac96-562c-11e6-a2a4-ac72891c3257 | Temporal mean, Global field (single level) [XY-na] [am-tm] | -1e-06 r | 0.0008 r | 1e-06 r | 8e-06 r | AerChemMIP,C4MIP,CFMIP,CMIP,DAMIP,DCPP,FAFMIP,GMMIP,GeoMIP,HighResMIP,ISMIP6,LS3MIP,LUMIP,PMIP,RFMIP,VIACSAB,VolMIP | AerChemMIP,C4MIP,CFMIP,CMIP,DAMIP,DCPP,FAFMIP,GMMIP,GeoMIP,HighResMIP,ISMIP6,LS3MIP,LUMIP,PMIP,RFMIP,VIACSAB,VolMIP
1 | Convective Precipitation | kg m-2 s-1 | Convective precipitation at surface; includes both liquid and solid phases. | at surface; includes both liquid and solid phases. | prc | convective_precipitation_flux | area: time: mean |  | real | longitude latitude time | prc | atmos | mon | area: areacella | Amon ((isd.003)) | Amon_2d | 27 | bab3f8a2-e5dd-11e5-8482-ac72891c3257 | aa2bea81f238ad8f2c35a7e16ad97801 | f7dcac96-562c-11e6-a2a4-ac72891c3257 | Temporal mean, Global field (single level) [XY-na] [am-tm] | -1e-06 r | 0.0015 r | 3e-06 r | 4e-05 r | AerChemMIP,C4MIP,CFMIP,CMIP,DAMIP,FAFMIP,GMMIP,GeoMIP,HighResMIP,ISMIP6,LS3MIP,LUMIP,PMIP,RFMIP,VIACSAB,VolMIP | AerChemMIP,C4MIP,CFMIP,CMIP,DAMIP,FAFMIP,GMMIP,GeoMIP,HighResMIP,ISMIP6,LS3MIP,LUMIP,PMIP,RFMIP,VIACSAB,VolMIP
1 | Evaporation | kg m-2 s-1 | Evaporation at surface: flux of water into the atmosphere due to conversion of both liquid and solid phases to vapor (from underlying surface and vegetation) | at surface; flux of water into the atmosphere due to conversion of both liquid and solid phases to vapor (from underlying surface and vegetation) | evspsbl | water_evaporation_flux | area: time: mean |  | real | longitude latitude time | evspsbl | atmos | mon | area: areacella | Amon ((isd.003)) | Amon_2d | 28 | baad45c0-e5dd-11e5-8482-ac72891c3257 | 089961a3af4d54d5fb045cf3750e760c | f7dcac96-562c-11e6-a2a4-ac72891c3257 | Temporal mean, Global field (single level) [XY-na] [am-tm] |  |  |  |  | AerChemMIP,C4MIP,CFMIP,CMIP,DAMIP,DCPP,FAFMIP,GMMIP,GeoMIP,HighResMIP,ISMIP6,LS3MIP,LUMIP,PMIP,RFMIP,VIACSAB,VolMIP | AerChemMIP,C4MIP,CFMIP,CMIP,DAMIP,DCPP,FAFMIP,GMMIP,GeoMIP,HighResMIP,ISMIP6,LS3MIP,LUMIP,PMIP,RFMIP,VIACSAB,VolMIP
1 | Surface Snow and Ice Sublimation Flux | kg m-2 s-1 | The snow and ice sublimation flux is the loss of snow and ice mass per unit area from the surface resulting from their direct conversion to water vapor that enters the atmosphere. | The snow and ice sublimation flux is the loss of snow and ice mass from the surface resulting from their conversion to water vapor that enters the atmosphere. | sbl | surface_snow_and_ice_sublimation_flux | area: time: mean |  | real | longitude latitude time | sbl | landIce | mon | area: areacella | Amon ((isd.003)) | Amon_2d | 29 | bab6b948-e5dd-11e5-8482-ac72891c3257 | 3a8e1636a31c82fbdd9a1ae45ab3be7d | f7dcac96-562c-11e6-a2a4-ac72891c3257 | Temporal mean, Global field (single level) [XY-na] [am-tm] | -0.0005 r | 0.001 r | 0.0 r | 0.0001 r | AerChemMIP,C4MIP,CFMIP,CMIP,DAMIP,FAFMIP,GMMIP,GeoMIP,HighResMIP,ISMIP6,LS3MIP,LUMIP,PMIP,RFMIP,VolMIP | AerChemMIP,C4MIP,CFMIP,CMIP,DAMIP,FAFMIP,GMMIP,GeoMIP,HighResMIP,ISMIP6,LS3MIP,LUMIP,PMIP,RFMIP,VolMIP
1 | Surface Downward Eastward Wind Stress | Pa | Downward eastward wind stress at the surface |  | tauu | surface_downward_eastward_stress | area: time: mean | down | real | longitude latitude time | tauu | atmos | mon | area: areacella | Amon ((isd.003)) | Amon_2d | 30 | bab96cc4-e5dd-11e5-8482-ac72891c3257 | 3abb7c5b4c4650e9d17a8439004aebea | f7dcac96-562c-11e6-a2a4-ac72891c3257 | Temporal mean, Global field (single level) [XY-na] [am-tm] | -10.0 r | 10.0 r | 0.01 r | 0.2 r | AerChemMIP,C4MIP,CFMIP,CMIP,DAMIP,DCPP,FAFMIP,GMMIP,GeoMIP,HighResMIP,LS3MIP,LUMIP,PMIP,RFMIP,VIACSAB,VolMIP | AerChemMIP,C4MIP,CFMIP,CMIP,DAMIP,DCPP,FAFMIP,GMMIP,GeoMIP,HighResMIP,LS3MIP,LUMIP,PMIP,RFMIP,VIACSAB,VolMIP
1 | Surface Downward Northward Wind Stress | Pa | Downward northward wind stress at the surface |  | tauv | surface_downward_northward_stress | area: time: mean | down | real | longitude latitude time | tauv | atmos | mon | area: areacella | Amon ((isd.003)) | Amon_2d | 31 | bab9888a-e5dd-11e5-8482-ac72891c3257 | bd10cebbde1593b65e5220911f9a997c | f7dcac96-562c-11e6-a2a4-ac72891c3257 | Temporal mean, Global field (single level) [XY-na] [am-tm] | -10.0 r | 10.0 r | 0.01 r | 0.2 r | AerChemMIP,C4MIP,CFMIP,CMIP,DAMIP,DCPP,FAFMIP,GMMIP,GeoMIP,HighResMIP,LS3MIP,LUMIP,PMIP,RFMIP,VIACSAB,VolMIP | AerChemMIP,C4MIP,CFMIP,CMIP,DAMIP,DCPP,FAFMIP,GMMIP,GeoMIP,HighResMIP,LS3MIP,LUMIP,PMIP,RFMIP,VIACSAB,VolMIP
1 | Surface Upward Latent Heat Flux | W m-2 | The surface called "surface" means the lower boundary of the atmosphere. "Upward" indicates a vector component which is positive when directed upward (negative downward). The surface latent heat flux is the exchange of heat between the surface and the air on account of evaporation (including sublimation). In accordance with common usage in geophysical disciplines, "flux" implies per unit area, called "flux density" in physics. | includes both evaporation and sublimation | hfls | surface_upward_latent_heat_flux | area: time: mean | up | real | longitude latitude time | hfls | atmos | mon | area: areacella | Amon ((isd.003)) | Amon_2d | 32 | baaefe2e-e5dd-11e5-8482-ac72891c3257 | 95cbf6ac889c8fe7d92e20e8c34960d1 | f7dcac96-562c-11e6-a2a4-ac72891c3257 | Temporal mean, Global field (single level) [XY-na] [am-tm] | -400.0 r | 1800.0 r | 30.0 r | 110.0 r | AerChemMIP,C4MIP,CFMIP,CMIP,DAMIP,DCPP,FAFMIP,GMMIP,GeoMIP,HighResMIP,ISMIP6,LS3MIP,LUMIP,PMIP,RFMIP,VIACSAB,VolMIP | AerChemMIP,C4MIP,CFMIP,CMIP,DAMIP,DCPP,FAFMIP,GMMIP,GeoMIP,HighResMIP,ISMIP6,LS3MIP,LUMIP,PMIP,RFMIP,VIACSAB,VolMIP
1 | Surface Upward Sensible Heat Flux | W m-2 | The surface called "surface" means the lower boundary of the atmosphere. "Upward" indicates a vector component which is positive when directed upward (negative downward). The surface sensible heat flux, also called "turbulent" heat flux, is the exchange of heat between the surface and the air by motion of air. In accordance with common usage in geophysical disciplines, "flux" implies per unit area, called "flux density" in physics. Unless indicated in the cell_methods attribute, a quantity is assumed to apply to the whole area of each horizontal grid box. Previously, the qualifier where_type was used to specify that the quantity applies only to the part of the grid box of the named type. Names containing the where_type qualifier are deprecated and newly created data should use the cell_methods attribute to indicate the horizontal area to which the quantity applies. |  | hfss | surface_upward_sensible_heat_flux | area: time: mean | up | real | longitude latitude time | hfss | atmos | mon | area: areacella | Amon ((isd.003)) | Amon_2d | 33 | baaf86a0-e5dd-11e5-8482-ac72891c3257 | a13ed886b17e20cdae8b89b9ff8e4610 | f7dcac96-562c-11e6-a2a4-ac72891c3257 | Temporal mean, Global field (single level) [XY-na] [am-tm] | -1000.0 r | 2000.0 r | 5.0 r | 60.0 r | AerChemMIP,C4MIP,CFMIP,CMIP,DAMIP,DCPP,FAFMIP,GMMIP,GeoMIP,HighResMIP,ISMIP6,LS3MIP,LUMIP,PMIP,RFMIP,VIACSAB,VolMIP | AerChemMIP,C4MIP,CFMIP,CMIP,DAMIP,DCPP,FAFMIP,GMMIP,GeoMIP,HighResMIP,ISMIP6,LS3MIP,LUMIP,PMIP,RFMIP,VIACSAB,VolMIP
1 | Surface Downwelling Longwave Radiation | W m-2 | The surface called "surface" means the lower boundary of the atmosphere. "longwave" means longwave radiation. Downwelling radiation is radiation from above. It does not mean "net downward". When thought of as being incident on a surface, a radiative flux is sometimes called "irradiance". In addition, it is identical with the quantity measured by a cosine-collector light-meter and sometimes called "vector irradiance". In accordance with common usage in geophysical disciplines, "flux" implies per unit area, called "flux density" in physics. |  | rlds | surface_downwelling_longwave_flux_in_air | area: time: mean | down | real | longitude latitude time | rlds | atmos | mon | area: areacella | Amon ((isd.003)) | Amon_2d | 34 | bab52da8-e5dd-11e5-8482-ac72891c3257 | 70d7d6fc0e9c2f14624a0270bf2b99b9 | f7dcac96-562c-11e6-a2a4-ac72891c3257 | Temporal mean, Global field (single level) [XY-na] [am-tm] | 30.0 r | 520.0 r | 260.0 r | 330.0 r | AerChemMIP,C4MIP,CFMIP,CMIP,DAMIP,DCPP,FAFMIP,GMMIP,GeoMIP,HighResMIP,ISMIP6,LS3MIP,LUMIP,PMIP,RFMIP,VIACSAB,VolMIP | AerChemMIP,C4MIP,CFMIP,CMIP,DAMIP,DCPP,FAFMIP,GMMIP,GeoMIP,HighResMIP,ISMIP6,LS3MIP,LUMIP,PMIP,RFMIP,VIACSAB,VolMIP
1 | Surface Upwelling Longwave Radiation | W m-2 | The surface called "surface" means the lower boundary of the atmosphere. "longwave" means longwave radiation. Upwelling radiation is radiation from below. It does not mean "net upward". When thought of as being incident on a surface, a radiative flux is sometimes called "irradiance". In addition, it is identical with the quantity measured by a cosine-collector light-meter and sometimes called "vector irradiance". In accordance with common usage in geophysical disciplines, "flux" implies per unit area, called "flux density" in physics. |  | rlus | surface_upwelling_longwave_flux_in_air | area: time: mean | up | real | longitude latitude time | rlus | atmos | mon | area: areacella | Amon ((isd.003)) | Amon_2d | 35 | bab578d0-e5dd-11e5-8482-ac72891c3257 | 89027ee0079acb709750ddeac1c08899 | f7dcac96-562c-11e6-a2a4-ac72891c3257 | Temporal mean, Global field (single level) [XY-na] [am-tm] | 43.0 r | 660.0 r | 320.0 r | 380.0 r | AerChemMIP,C4MIP,CFMIP,CMIP,DAMIP,FAFMIP,GMMIP,GeoMIP,HighResMIP,ISMIP6,LS3MIP,LUMIP,PMIP,RFMIP,VIACSAB,VolMIP | AerChemMIP,C4MIP,CFMIP,CMIP,DAMIP,FAFMIP,GMMIP,GeoMIP,HighResMIP,ISMIP6,LS3MIP,LUMIP,PMIP,RFMIP,VIACSAB,VolMIP
1 | Surface Downwelling Shortwave Radiation | W m-2 | surface solar irradiance for UV calculations |  | rsds | surface_downwelling_shortwave_flux_in_air | area: time: mean | down | real | longitude latitude time | rsds | atmos | mon | area: areacella | Amon ((isd.003)) | Amon_2d | 36 | bab5e1b2-e5dd-11e5-8482-ac72891c3257 | 6e7b9f984d3bba15daccaaa18039a85d | f7dcac96-562c-11e6-a2a4-ac72891c3257 | Temporal mean, Global field (single level) [XY-na] [am-tm] | -0.1 r | 550.0 r | 120.0 r | 200.0 r | AerChemMIP,C4MIP,CFMIP,CMIP,DAMIP,DCPP,FAFMIP,GMMIP,GeoMIP,HighResMIP,ISMIP6,LS3MIP,LUMIP,PMIP,RFMIP,VIACSAB,VolMIP | AerChemMIP,C4MIP,CFMIP,CMIP,DAMIP,DCPP,FAFMIP,GMMIP,GeoMIP,HighResMIP,ISMIP6,LS3MIP,LUMIP,PMIP,RFMIP,VIACSAB,VolMIP
1 | Surface Upwelling Shortwave Radiation | W m-2 | The surface called "surface" means the lower boundary of the atmosphere. "shortwave" means shortwave radiation. Upwelling radiation is radiation from below. It does not mean "net upward". When thought of as being incident on a surface, a radiative flux is sometimes called "irradiance". In addition, it is identical with the quantity measured by a cosine-collector light-meter and sometimes called "vector irradiance". In accordance with common usage in geophysical disciplines, "flux" implies per unit area, called "flux density" in physics. |  | rsus | surface_upwelling_shortwave_flux_in_air | area: time: mean | up | real | longitude latitude time | rsus | atmos | mon | area: areacella | Amon ((isd.003)) | Amon_2d | 37 | bab6537c-e5dd-11e5-8482-ac72891c3257 | 70bf79db957daa3b82413da949233ac7 | f7dcac96-562c-11e6-a2a4-ac72891c3257 | Temporal mean, Global field (single level) [XY-na] [am-tm] | -0.1 r | 480.0 r | 10.0 r | 90.0 r | AerChemMIP,C4MIP,CFMIP,CMIP,DAMIP,FAFMIP,GMMIP,GeoMIP,HighResMIP,ISMIP6,LS3MIP,LUMIP,PMIP,RFMIP,VIACSAB,VolMIP | AerChemMIP,C4MIP,CFMIP,CMIP,DAMIP,FAFMIP,GMMIP,GeoMIP,HighResMIP,ISMIP6,LS3MIP,LUMIP,PMIP,RFMIP,VIACSAB,VolMIP
1 | Surface Downwelling Clear-Sky Shortwave Radiation | W m-2 | surface solar irradiance clear sky for UV calculations |  | rsdscs | surface_downwelling_shortwave_flux_in_air_assuming_clear_sky | area: time: mean | down | real | longitude latitude time | rsdscs | atmos | mon | area: areacella | Amon ((isd.003)) | Amon_2d | 38 | bab607c8-e5dd-11e5-8482-ac72891c3257 | d0a35d5c99a0aa93ad4069cfe83bf748 | f7dcac96-562c-11e6-a2a4-ac72891c3257 | Temporal mean, Global field (single level) [XY-na] [am-tm] |  |  |  |  | AerChemMIP,C4MIP,CFMIP,CMIP,DAMIP,FAFMIP,GMMIP,GeoMIP,HighResMIP,ISMIP6,LS3MIP,LUMIP,PMIP,RFMIP,VIACSAB,VolMIP | AerChemMIP,C4MIP,CFMIP,CMIP,DAMIP,FAFMIP,GMMIP,GeoMIP,HighResMIP,ISMIP6,LS3MIP,LUMIP,PMIP,RFMIP,VIACSAB,VolMIP
1 | Surface Upwelling Clear-Sky Shortwave Radiation | W m-2 | Surface Upwelling Clear-sky Shortwave Radiation |  | rsuscs | surface_upwelling_shortwave_flux_in_air_assuming_clear_sky | area: time: mean | up | real | longitude latitude time | rsuscs | atmos | mon | area: areacella | Amon ((isd.003)) | Amon_2d | 39 | bab670b4-e5dd-11e5-8482-ac72891c3257 | 90df05fe3dcd9fe0c9b48aaa74b5e9e2 | f7dcac96-562c-11e6-a2a4-ac72891c3257 | Temporal mean, Global field (single level) [XY-na] [am-tm] | -0.1 r | 480.0 r | 10.0 r | 90.0 r | AerChemMIP,C4MIP,CFMIP,CMIP,DAMIP,FAFMIP,GMMIP,GeoMIP,HighResMIP,ISMIP6,LS3MIP,LUMIP,PMIP,RFMIP,VIACSAB,VolMIP | AerChemMIP,C4MIP,CFMIP,CMIP,DAMIP,FAFMIP,GMMIP,GeoMIP,HighResMIP,ISMIP6,LS3MIP,LUMIP,PMIP,RFMIP,VIACSAB,VolMIP
1 | Surface Downwelling Clear-Sky Longwave Radiation | W m-2 | Surface downwelling clear-sky longwave radiation |  | rldscs | surface_downwelling_longwave_flux_in_air_assuming_clear_sky | area: time: mean | down | real | longitude latitude time | rldscs | atmos | mon | area: areacella | Amon ((isd.003)) | Amon_2d | 40 | bab5540e-e5dd-11e5-8482-ac72891c3257 | 7b2d1e1a3ece1169d8ac61af4b758ed2 | f7dcac96-562c-11e6-a2a4-ac72891c3257 | Temporal mean, Global field (single level) [XY-na] [am-tm] | 25.0 r | 550.0 r | 220.0 r | 310.0 r | AerChemMIP,C4MIP,CFMIP,CMIP,DAMIP,FAFMIP,GMMIP,GeoMIP,HighResMIP,ISMIP6,LS3MIP,LUMIP,PMIP,RFMIP,VIACSAB,VolMIP | AerChemMIP,C4MIP,CFMIP,CMIP,DAMIP,FAFMIP,GMMIP,GeoMIP,HighResMIP,ISMIP6,LS3MIP,LUMIP,PMIP,RFMIP,VIACSAB,VolMIP
1 | TOA Incident Shortwave Radiation | W m-2 | Shortwave radiation incident at the top of the atmosphere | at the top of the atmosphere | rsdt | toa_incoming_shortwave_flux | area: time: mean | down | real | longitude latitude time | rsdt | atmos | mon | area: areacella | Amon ((isd.003)) | Amon_2d | 41 | bab6219a-e5dd-11e5-8482-ac72891c3257 | a21e250a10f96b1c1ad6d742206a157e | f7dcac96-562c-11e6-a2a4-ac72891c3257 | Temporal mean, Global field (single level) [XY-na] [am-tm] | 0.0 s | 580.4 s | 282.6 s | 315.8 s | AerChemMIP,C4MIP,CFMIP,CMIP,DAMIP,DCPP,FAFMIP,GMMIP,GeoMIP,HighResMIP,ISMIP6,LS3MIP,LUMIP,PMIP,RFMIP,VIACSAB,VolMIP | AerChemMIP,C4MIP,CFMIP,CMIP,DAMIP,DCPP,FAFMIP,GMMIP,GeoMIP,HighResMIP,ISMIP6,LS3MIP,LUMIP,PMIP,RFMIP,VIACSAB,VolMIP
1 | Top-of-Atmosphere Outgoing Shortwave Radiation | W m-2 | at the top of the atmosphere | at the top of the atmosphere | rsut | toa_outgoing_shortwave_flux | area: time: mean | up | real | longitude latitude time | rsut | atmos | mon | area: areacella | Amon ((isd.003)) | Amon_2d | 42 | bab68ebe-e5dd-11e5-8482-ac72891c3257 | b907fef85d4c9571a9457ee1b259bb8f | f7dcac96-562c-11e6-a2a4-ac72891c3257 | Temporal mean, Global field (single level) [XY-na] [am-tm] | -0.1 r | 480.0 r | 60.0 r | 160.0 r | AerChemMIP,C4MIP,CFMIP,CMIP,DAMIP,DCPP,FAFMIP,GMMIP,GeoMIP,HighResMIP,ISMIP6,LS3MIP,LUMIP,PMIP,RFMIP,VIACSAB,VolMIP | AerChemMIP,C4MIP,CFMIP,CMIP,DAMIP,DCPP,FAFMIP,GMMIP,GeoMIP,HighResMIP,ISMIP6,LS3MIP,LUMIP,PMIP,RFMIP,VIACSAB,VolMIP
1 | TOA Outgoing Longwave Radiation | W m-2 | at the top of the atmosphere (to be compared with satellite measurements) | at the top of the atmosphere (to be compared with satellite measurements) | rlut | toa_outgoing_longwave_flux | area: time: mean | up | real | longitude latitude time | rlut | atmos | mon | area: areacella | Amon ((isd.003)) | Amon_2d | 43 | bab5aad0-e5dd-11e5-8482-ac72891c3257 | 63345d9732c72b97ca395f24ce2d6642 | f7dcac96-562c-11e6-a2a4-ac72891c3257 | Temporal mean, Global field (single level) [XY-na] [am-tm] | 65.0 r | 385.0 r | 205.0 r | 305.0 r | AerChemMIP,C4MIP,CFMIP,CMIP,DAMIP,DCPP,FAFMIP,GMMIP,GeoMIP,HighResMIP,ISMIP6,LS3MIP,LUMIP,PMIP,RFMIP,VIACSAB,VolMIP | AerChemMIP,C4MIP,CFMIP,CMIP,DAMIP,DCPP,FAFMIP,GMMIP,GeoMIP,HighResMIP,ISMIP6,LS3MIP,LUMIP,PMIP,RFMIP,VIACSAB,VolMIP
1 | TOA Outgoing Clear-sky Longwave Radiation | W m-2 | Upwelling clear-sky longwave radiation at top of atmosphere |  | rlutcs | toa_outgoing_longwave_flux_assuming_clear_sky | area: time: mean | up | real | longitude latitude time | rlutcs | atmos | mon | area: areacella | Amon ((isd.003)) | Amon_2d | 44 | bab5bcdc-e5dd-11e5-8482-ac72891c3257 | 921b8b8f6620826567d9324314c70410 | f7dcac96-562c-11e6-a2a4-ac72891c3257 | Temporal mean, Global field (single level) [XY-na] [am-tm] | 65.0 r | 390.0 r | 220.0 r | 270.0 r | AerChemMIP,C4MIP,CFMIP,CMIP,DAMIP,DCPP,FAFMIP,GMMIP,GeoMIP,HighResMIP,ISMIP6,LS3MIP,LUMIP,PMIP,RFMIP,VIACSAB,VolMIP | AerChemMIP,C4MIP,CFMIP,CMIP,DAMIP,DCPP,FAFMIP,GMMIP,GeoMIP,HighResMIP,ISMIP6,LS3MIP,LUMIP,PMIP,RFMIP,VIACSAB,VolMIP
1 | TOA Outgoing Clear-Sky Shortwave Radiation | W m-2 | Calculated in the absence of clouds. |  | rsutcs | toa_outgoing_shortwave_flux_assuming_clear_sky | area: time: mean | up | real | longitude latitude time | rsutcs | atmos | mon | area: areacella | Amon ((isd.003)) | Amon_2d | 45 | bab69c06-e5dd-11e5-8482-ac72891c3257 | 12e0369ff0ba1a6f1a84e0d9565d4b07 | f7dcac96-562c-11e6-a2a4-ac72891c3257 | Temporal mean, Global field (single level) [XY-na] [am-tm] | -0.1 r | 480.0 r | 30.0 r | 120.0 r | AerChemMIP,C4MIP,CFMIP,CMIP,DAMIP,DCPP,FAFMIP,GMMIP,GeoMIP,HighResMIP,ISMIP6,LS3MIP,LUMIP,PMIP,RFMIP,VIACSAB,VolMIP | AerChemMIP,C4MIP,CFMIP,CMIP,DAMIP,DCPP,FAFMIP,GMMIP,GeoMIP,HighResMIP,ISMIP6,LS3MIP,LUMIP,PMIP,RFMIP,VIACSAB,VolMIP
1 | Water Vapor Path | kg m-2 | vertically integrated through the atmospheric column | vertically integrated through the atmospheric column | prw | atmosphere_water_vapor_content | area: time: mean |  | real | longitude latitude time | prw | atmos | mon | area: areacella | Amon ((isd.003)) | Amon_2d | 46 | bab45df6-e5dd-11e5-8482-ac72891c3257 | fc637f1c75e58be8a6e4112411a00f36 | f7dcac96-562c-11e6-a2a4-ac72891c3257 | Temporal mean, Global field (single level) [XY-na] [am-tm] | 0.0 r | 90.0 r | 12.0 r | 26.0 r | AerChemMIP,C4MIP,CFMIP,CMIP,DAMIP,FAFMIP,GMMIP,GeoMIP,HighResMIP,ISMIP6,LS3MIP,LUMIP,PMIP,RFMIP,VIACSAB,VolMIP | AerChemMIP,C4MIP,CFMIP,CMIP,DAMIP,FAFMIP,GMMIP,GeoMIP,HighResMIP,ISMIP6,LS3MIP,LUMIP,PMIP,RFMIP,VIACSAB,VolMIP
1 | Total Cloud Cover Percentage | % | Total cloud area fraction for the whole atmospheric column, as seen from the surface or the top of the atmosphere. Includes both large-scale and convective cloud. | for the whole atmospheric column, as seen from the surface or the top of the atmosphere. Include both large-scale and convective cloud. | clt | cloud_area_fraction | area: time: mean |  | real | longitude latitude time | clt | atmos | mon | area: areacella | Amon ((isd.003)) | Amon_2d | 47 | baaad7e0-e5dd-11e5-8482-ac72891c3257 | 7c2249d424dde72f8616d42870a9d425 | f7dcac96-562c-11e6-a2a4-ac72891c3257 | Temporal mean, Global field (single level) [XY-na] [am-tm] | -0.001 r | 100.001 r | 10.0 r | 90.0 r | AerChemMIP,C4MIP,CFMIP,CMIP,DAMIP,DCPP,FAFMIP,GMMIP,GeoMIP,HighResMIP,ISMIP6,LS3MIP,LUMIP,PMIP,RFMIP,VIACSAB,VolMIP | AerChemMIP,C4MIP,CFMIP,CMIP,DAMIP,DCPP,FAFMIP,GMMIP,GeoMIP,HighResMIP,ISMIP6,LS3MIP,LUMIP,PMIP,RFMIP,VIACSAB,VolMIP
1 | Condensed Water Path | kg m-2 | Mass of condensed (liquid + ice) water in the column divided by the area of the column (not just the area of the cloudy portion of the column). Includes precipitating hydrometeors ONLY if the precipitating hydrometeors affect the calculation of radiative transfer in model. | mass of condensed (liquid + ice) water in the column divided by the area of the column (not just the area of the cloudy portion of the column). Includes precipitating hydrometeors ONLY if the precipitating hydrometeor affects the calculation of radiative transfer in model. | clwvi | atmosphere_cloud_condensed_water_content | area: time: mean |  | real | longitude latitude time | clwvi | atmos | mon | area: areacella | Amon ((isd.003)) | Amon_2d | 48 | baab1818-e5dd-11e5-8482-ac72891c3257 | 80a1dd605b563e9f09c718a5ba9cb9cc | f7dcac96-562c-11e6-a2a4-ac72891c3257 | Temporal mean, Global field (single level) [XY-na] [am-tm] | -3.827e-06 s | 3.364 s | -0.03549 s | 0.2846 s | AerChemMIP,C4MIP,CFMIP,CMIP,DAMIP,FAFMIP,GMMIP,GeoMIP,HighResMIP,ISMIP6,LS3MIP,LUMIP,PMIP,RFMIP,VolMIP | AerChemMIP,C4MIP,CFMIP,CMIP,DAMIP,FAFMIP,GMMIP,GeoMIP,HighResMIP,ISMIP6,LS3MIP,LUMIP,PMIP,RFMIP,VolMIP
1 | Ice Water Path | kg m-2 | mass of ice water in the column divided by the area of the column (not just the area of the cloudy portion of the column). Includes precipitating frozen hydrometeors ONLY if the precipitating hydrometeor affects the calculation of radiative transfer in model. | mass of ice water in the column divided by the area of the column (not just the area of the cloudy portion of the column). Includes precipitating frozen hydrometeors ONLY if the precipitating hydrometeor affects the calculation of radiative transfer in model. | clivi | atmosphere_cloud_ice_content | area: time: mean |  | real | longitude latitude time | clivi | atmos | mon | area: areacella | Amon ((isd.003)) | Amon_2d | 49 | baaa9852-e5dd-11e5-8482-ac72891c3257 | 73c496f5669cc122cf1cddfe4df2a27a | f7dcac96-562c-11e6-a2a4-ac72891c3257 | Temporal mean, Global field (single level) [XY-na] [am-tm] | -1.872e-06 s | 1.535 s | -0.0348 s | 0.1187 s | AerChemMIP,C4MIP,CFMIP,CMIP,DAMIP,FAFMIP,GMMIP,GeoMIP,HighResMIP,ISMIP6,LS3MIP,LUMIP,PMIP,RFMIP,VolMIP | AerChemMIP,C4MIP,CFMIP,CMIP,DAMIP,FAFMIP,GMMIP,GeoMIP,HighResMIP,ISMIP6,LS3MIP,LUMIP,PMIP,RFMIP,VolMIP
1 | Net Downward Radiative Flux at Top of Model | W m-2 | Net Downward Radiative Flux at Top of Model : I.e., at the top of that portion of the atmosphere where dynamics are explicitly treated by the model. This is reported only if it differs from the net downward radiative flux at the top of the atmosphere. | i.e., at the top of that portion of the atmosphere where dynamics are explicitly treated by the model. This is reported only if it differs from the net downward radiative flux at the top of the atmosphere. | rtmt | net_downward_radiative_flux_at_top_of_atmosphere_model | area: time: mean | down | real | longitude latitude time | rtmt | atmos | mon | area: areacella | Amon ((isd.003)) | Amon_2d | 50 | bab6a91c-e5dd-11e5-8482-ac72891c3257 | 26328c46dfcc65d454b6fd4c52ccb48f | f7dcac96-562c-11e6-a2a4-ac72891c3257 | Temporal mean, Global field (single level) [XY-na] [am-tm] | -250.0 r | 250.0 r | 40.0 r | 150.0 r | AerChemMIP,C4MIP,CFMIP,CMIP,DAMIP,FAFMIP,GMMIP,GeoMIP,HighResMIP,ISMIP6,LS3MIP,LUMIP,PMIP,RFMIP,VolMIP | AerChemMIP,C4MIP,CFMIP,CMIP,DAMIP,FAFMIP,GMMIP,GeoMIP,HighResMIP,ISMIP6,LS3MIP,LUMIP,PMIP,RFMIP,VolMIP
1 | Air Pressure at Convective Cloud Base | Pa | Where convective cloud is present in the grid cell, the instantaneous cloud base altitude should be that of the bottom of the lowest level containing convective cloud. Missing data should be reported in the absence of convective cloud. The time mean should be calculated from these quantities averaging over occasions when convective cloud is present only, and should contain missing data for occasions when no convective cloud is present during the meaning period. |  | ccb | air_pressure_at_convective_cloud_base | area: time: mean |  | real | longitude latitude time | ccb | atmos | mon | area: areacella | Amon ((isd.003)) | Amon_2d | 51 | baa92652-e5dd-11e5-8482-ac72891c3257 | 13484743dd3369c69df93379e6dafbb5 | f7dcac96-562c-11e6-a2a4-ac72891c3257 | Temporal mean, Global field (single level) [XY-na] [am-tm] | 0.0 r | 115000.0 r | 5000.0 s | 100000.0 s | AerChemMIP,C4MIP,CFMIP,CMIP,DAMIP,FAFMIP,GMMIP,GeoMIP,HighResMIP,LS3MIP,LUMIP,RFMIP,VolMIP | AerChemMIP,C4MIP,CFMIP,CMIP,DAMIP,FAFMIP,GMMIP,GeoMIP,HighResMIP,LS3MIP,LUMIP,RFMIP,VolMIP
1 | Air Pressure at Convective Cloud Top | Pa | Where convective cloud is present in the grid cell, the instantaneous cloud top altitude should be that of the top of the highest level containing convective cloud. Missing data should be reported in the absence of convective cloud. The time mean should be calculated from these quantities averaging over occasions when convective cloud is present only, and should contain missing data for occasions when no convective cloud is present during the meaning period. |  | cct | air_pressure_at_convective_cloud_top | area: time: mean |  | real | longitude latitude time | cct | atmos | mon | area: areacella | Amon ((isd.003)) | Amon_2d | 52 | baa96a0e-e5dd-11e5-8482-ac72891c3257 | 0062272a6a4176b8c32af87642b062c5 | f7dcac96-562c-11e6-a2a4-ac72891c3257 | Temporal mean, Global field (single level) [XY-na] [am-tm] | 0.0 r | 115000.0 r | 5000.0 s | 100000.0 s | AerChemMIP,C4MIP,CFMIP,CMIP,DAMIP,FAFMIP,GMMIP,GeoMIP,HighResMIP,LS3MIP,LUMIP,RFMIP,VolMIP | AerChemMIP,C4MIP,CFMIP,CMIP,DAMIP,FAFMIP,GMMIP,GeoMIP,HighResMIP,LS3MIP,LUMIP,RFMIP,VolMIP
1 | Fraction of Time Convection Occurs in Cell | 1 | Fraction of time that convection occurs in the grid cell. | Fraction of time that convection occurs in the grid cell . | ci | convection_time_fraction | area: time: mean |  | real | longitude latitude time | ci | atmos | mon | area: areacella | Amon ((isd.003)) | Amon_2d | 53 | baaa3984-e5dd-11e5-8482-ac72891c3257 | 29fae9ea0f236a3eb144026e1bafde28 | f7dcac96-562c-11e6-a2a4-ac72891c3257 | Temporal mean, Global field (single level) [XY-na] [am-tm] | -0.001 r | 1.001 r | 0.02 s | 0.9 s | AerChemMIP,C4MIP,CFMIP,CMIP,DAMIP,FAFMIP,GMMIP,GeoMIP,HighResMIP,ISMIP6,LS3MIP,LUMIP,PMIP,RFMIP,VIACSAB,VolMIP | AerChemMIP,C4MIP,CFMIP,CMIP,DAMIP,FAFMIP,GMMIP,GeoMIP,HighResMIP,ISMIP6,LS3MIP,LUMIP,PMIP,RFMIP,VIACSAB,VolMIP
1 | Fraction of Time Shallow Convection Occurs | 1 | Fraction of time that shallow convection occurs in the grid cell. | Fraction of time that shallow convection occurs in the grid cell. | sci | shallow_convection_time_fraction | area: time: mean |  | real | longitude latitude time | sci | atmos | mon | area: areacella | Amon ((isd.003)) | Amon_2d | 54 | bab6d180-e5dd-11e5-8482-ac72891c3257 | 8de0f30b91b15720398fc10fd712a182 | f7dcac96-562c-11e6-a2a4-ac72891c3257 | Temporal mean, Global field (single level) [XY-na] [am-tm] | -0.001 r | 1.001 r | 0.02 r | 0.9 r | AerChemMIP,C4MIP,CFMIP,CMIP,DAMIP,FAFMIP,GMMIP,GeoMIP,HighResMIP,ISMIP6,LS3MIP,LUMIP,RFMIP,VIACSAB,VolMIP | AerChemMIP,C4MIP,CFMIP,CMIP,DAMIP,FAFMIP,GMMIP,GeoMIP,HighResMIP,ISMIP6,LS3MIP,LUMIP,RFMIP,VIACSAB,VolMIP
1 | Percentage Cloud Cover | % | Percentage cloud cover, including both large-scale and convective cloud. | Includes both large-scale and convective cloud. | cl | cloud_area_fraction_in_atmosphere_layer | area: time: mean |  | real | longitude latitude alevel time | cl | atmos | mon | area: areacella | Amon ((isd.003)) | Amon_oth | 58 | baaa4302-e5dd-11e5-8482-ac72891c3257 | e0ecf1c1305c1bdc69bee0e7ba1e2e03 | 62eebe98-1617-11e7-a126-5404a60d96b5 | Temporal mean, Global field on model atmosphere levels [XY-A] | 0.0 s | 105.0 s | -0.04479 s | 26.07 s | AerChemMIP,C4MIP,CFMIP,CMIP,DAMIP,FAFMIP,GMMIP,GeoMIP,HighResMIP,LS3MIP,LUMIP,PMIP,RFMIP,VIACSAB,VolMIP | AerChemMIP,C4MIP,CFMIP,CMIP,DAMIP,FAFMIP,GMMIP,GeoMIP,HighResMIP,LS3MIP,LUMIP,PMIP,RFMIP,VIACSAB,VolMIP
1 | Mass Fraction of Cloud Liquid Water | kg kg-1 | Includes both large-scale and convective cloud. Calculate as the mass of cloud liquid water in the grid cell divided by the mass of air (including the water in all phases) in the grid cells. Precipitating hydrometeors are included ONLY if the precipitating hydrometeors affect the calculation of radiative transfer in model. | Includes both large-scale and convective cloud. Calculate as the mass of cloud liquid water in the grid cell divided by the mass of air (including the water in all phases) in the grid cells. Precipitating hydrometeors are included ONLY if the precipitating hydrometeors affect the calculation of radiative transfer in model. | clw | mass_fraction_of_cloud_liquid_water_in_air | area: time: mean |  | real | longitude latitude alevel time | clw | atmos | mon | area: areacella | Amon ((isd.003)) | Amon_oth | 59 | baab0382-e5dd-11e5-8482-ac72891c3257 | 86b2b3318a73839edfafa9d46864aadc | 62eebe98-1617-11e7-a126-5404a60d96b5 | Temporal mean, Global field on model atmosphere levels [XY-A] |  |  |  |  | AerChemMIP,C4MIP,CFMIP,CMIP,DAMIP,FAFMIP,GMMIP,GeoMIP,HighResMIP,LS3MIP,LUMIP,PMIP,RFMIP,VIACSAB,VolMIP | AerChemMIP,C4MIP,CFMIP,CMIP,DAMIP,FAFMIP,GMMIP,GeoMIP,HighResMIP,LS3MIP,LUMIP,PMIP,RFMIP,VIACSAB,VolMIP
1 | Mass Fraction of Cloud Ice | kg kg-1 | Includes both large-scale and convective cloud. This is calculated as the mass of cloud ice in the grid cell divided by the mass of air (including the water in all phases) in the grid cell. It includes precipitating hydrometeors ONLY if the precipitating hydrometeors affect the calculation of radiative transfer in model. | Includes both large-scale and convective cloud. This is calculated as the mass of cloud ice in the grid cell divided by the mass of air (including the water in all phases) in the grid cell. It includes precipitating hydrometeors ONLY if the precipitating hydrometeors affect the calculation of radiative transfer in model. | cli | mass_fraction_of_cloud_ice_in_air | area: time: mean |  | real | longitude latitude alevel time | cli | atmos | mon | area: areacella | Amon ((isd.003)) | Amon_oth | 60 | baaa8326-e5dd-11e5-8482-ac72891c3257 | dd916e3e2eca18cda5d9f81749d0c91c | 62eebe98-1617-11e7-a126-5404a60d96b5 | Temporal mean, Global field on model atmosphere levels [XY-A] |  |  |  |  | AerChemMIP,C4MIP,CFMIP,CMIP,DAMIP,FAFMIP,GMMIP,GeoMIP,HighResMIP,LS3MIP,LUMIP,RFMIP,VIACSAB,VolMIP | AerChemMIP,C4MIP,CFMIP,CMIP,DAMIP,FAFMIP,GMMIP,GeoMIP,HighResMIP,LS3MIP,LUMIP,RFMIP,VIACSAB,VolMIP
1 | Convective Mass Flux | kg m-2 s-1 | The net mass flux should represent the difference between the updraft and downdraft components. The flux is computed as the mass divided by the area of the grid cell. | The net mass flux should represent the difference between the updraft and downdraft components. The flux is computed as the mass divided by the area of the grid cell. | mc | atmosphere_net_upward_convective_mass_flux | area: time: mean | up | real | longitude latitude alevhalf time | mc | atmos | mon | area: areacella | Amon ((isd.003)) | Amon_oth | 61 | bab117b8-e5dd-11e5-8482-ac72891c3257 | 6d790fe4caa7feff46a41ae7b3811e52 | f7e87814-562c-11e6-a2a4-ac72891c3257 | Temporal mean, Global field on model atmosphere half-levels [XY-AH] [tmean] |  |  |  |  | AerChemMIP,C4MIP,CFMIP,CMIP,DAMIP,FAFMIP,GMMIP,GeoMIP,HighResMIP,LS3MIP,LUMIP,RFMIP,VIACSAB,VolMIP | AerChemMIP,C4MIP,CFMIP,CMIP,DAMIP,FAFMIP,GMMIP,GeoMIP,HighResMIP,LS3MIP,LUMIP,RFMIP,VIACSAB,VolMIP
1 | Air Temperature | K | Air Temperature |  | ta | air_temperature | time: mean |  | real | longitude latitude plev19 time | ta | atmos | mon | area: areacella | Amon ((isd.003)) | Amon_oth | 62 | bab8fa0a-e5dd-11e5-8482-ac72891c3257 | b9c3eb96337c69c1c4a5aab1317f5563 | f947ce0e-80ba-11e6-ab6e-5404a60d96b5 | Temporal mean, Global field (19 pressure levels) [XY-P19] [tmean] | 157.1 s | 336.3 s | 194.3 s | 299.8 s | AerChemMIP,C4MIP,CFMIP,CMIP,DAMIP,DCPP,DynVar,FAFMIP,GMMIP,GeoMIP,HighResMIP,LS3MIP,LUMIP,PMIP,RFMIP,VIACSAB,VolMIP | AerChemMIP,C4MIP,CFMIP,CMIP,DAMIP,DCPP,DynVar,FAFMIP,GMMIP,GeoMIP,HighResMIP,LS3MIP,LUMIP,PMIP,RFMIP,VIACSAB,VolMIP
1 | Eastward Wind | m s-1 | "Eastward" indicates a vector component which is positive when directed eastward (negative westward). Wind is defined as a two-dimensional (horizontal) air velocity vector, with no vertical component. (Vertical motion in the atmosphere has the standard name upward_air_velocity.) |  | ua | eastward_wind | time: mean |  | real | longitude latitude plev19 time | ua | atmos | mon | area: areacella | Amon ((isd.003)) | Amon_oth | 63 | babb4b34-e5dd-11e5-8482-ac72891c3257 | 21db90c0a12448299f855fdab60930d4 | f947ce0e-80ba-11e6-ab6e-5404a60d96b5 | Temporal mean, Global field (19 pressure levels) [XY-P19] [tmean] | -68.65 s | 136.6 s | 1.101 s | 22.42 s | AerChemMIP,C4MIP,CFMIP,CMIP,DAMIP,DCPP,DynVar,FAFMIP,GMMIP,GeoMIP,HighResMIP,LS3MIP,LUMIP,PMIP,RFMIP,VIACSAB,VolMIP | AerChemMIP,C4MIP,CFMIP,CMIP,DAMIP,DCPP,DynVar,FAFMIP,GMMIP,GeoMIP,HighResMIP,LS3MIP,LUMIP,PMIP,RFMIP,VIACSAB,VolMIP
1 | Northward Wind | m s-1 | "Northward" indicates a vector component which is positive when directed northward (negative southward). Wind is defined as a two-dimensional (horizontal) air velocity vector, with no vertical component. (Vertical motion in the atmosphere has the standard name upward_air_velocity.) |  | va | northward_wind | time: mean |  | real | longitude latitude plev19 time | va | atmos | mon | area: areacella | Amon ((isd.003)) | Amon_oth | 64 | babbb25e-e5dd-11e5-8482-ac72891c3257 | 2dedcb347c18e132a2f4d625abf94585 | f947ce0e-80ba-11e6-ab6e-5404a60d96b5 | Temporal mean, Global field (19 pressure levels) [XY-P19] [tmean] | -71.1 s | 69.93 s | 0.9886 s | 4.679 s | AerChemMIP,C4MIP,CFMIP,CMIP,DAMIP,DCPP,DynVar,FAFMIP,GMMIP,GeoMIP,HighResMIP,LS3MIP,LUMIP,PMIP,RFMIP,VIACSAB,VolMIP | AerChemMIP,C4MIP,CFMIP,CMIP,DAMIP,DCPP,DynVar,FAFMIP,GMMIP,GeoMIP,HighResMIP,LS3MIP,LUMIP,PMIP,RFMIP,VIACSAB,VolMIP
1 | Specific Humidity | 1 | "specific" means per unit mass. Specific humidity is the mass fraction of water vapor in (moist) air. |  | hus | specific_humidity | time: mean |  | real | longitude latitude plev19 time | hus | atmos | mon | area: areacella | Amon ((isd.003)) | Amon_oth | 65 | bab00b98-e5dd-11e5-8482-ac72891c3257 | 53f4724d228998d54191c73352532ce3 | f947ce0e-80ba-11e6-ab6e-5404a60d96b5 | Temporal mean, Global field (19 pressure levels) [XY-P19] [tmean] | -0.000299 s | 0.02841 s | -0.0003539 s | 0.01041 s | AerChemMIP,C4MIP,CFMIP,CMIP,DAMIP,DCPP,DynVar,FAFMIP,GMMIP,GeoMIP,HighResMIP,LS3MIP,LUMIP,PMIP,RFMIP,VIACSAB,VolMIP | AerChemMIP,C4MIP,CFMIP,CMIP,DAMIP,DCPP,DynVar,FAFMIP,GMMIP,GeoMIP,HighResMIP,LS3MIP,LUMIP,PMIP,RFMIP,VIACSAB,VolMIP
1 | Relative Humidity | % | The relative humidity with respect to liquid water for T> 0 C, and with respect to ice for T<0 C. | This is the relative humidity with respect to liquid water for T> 0 C, and with respect to ice for T<0 C. | hur | relative_humidity | time: mean |  | real | longitude latitude plev19 time | hur | atmos | mon | area: areacella | Amon ((isd.003)) | Amon_oth | 66 | baafe578-e5dd-11e5-8482-ac72891c3257 | 3cc6766c2d001a58d18dfe7f60fd5e66 | f947ce0e-80ba-11e6-ab6e-5404a60d96b5 | Temporal mean, Global field (19 pressure levels) [XY-P19] [tmean] | -0.001 r | 105.0 r | 10.0 r | 90.0 r | AerChemMIP,C4MIP,CFMIP,CMIP,DAMIP,FAFMIP,GMMIP,GeoMIP,HighResMIP,LS3MIP,LUMIP,PMIP,RFMIP,VIACSAB,VolMIP | AerChemMIP,C4MIP,CFMIP,CMIP,DAMIP,FAFMIP,GMMIP,GeoMIP,HighResMIP,LS3MIP,LUMIP,PMIP,RFMIP,VIACSAB,VolMIP
1 | omega (=dp/dt) | Pa s-1 | Omega (vertical velocity in pressure coordinates, positive downwards) | commonly referred to as "omega", this represents the vertical component of velocity in pressure coordinates (positive down) | wap | lagrangian_tendency_of_air_pressure | time: mean |  | real | longitude latitude plev19 time | wap | atmos | mon | area: areacella | Amon ((isd.003)) | Amon_oth | 67 | babd0906-e5dd-11e5-8482-ac72891c3257 | 51fb29dd55442361fa9c5dbe23aca9c6 | f947ce0e-80ba-11e6-ab6e-5404a60d96b5 | Temporal mean, Global field (19 pressure levels) [XY-P19] [tmean] | -1.126 s | 2.319 s | -0.005083 s | 0.04256 s | AerChemMIP,C4MIP,CFMIP,CMIP,DAMIP,DCPP,DynVar,FAFMIP,GMMIP,GeoMIP,HighResMIP,LS3MIP,LUMIP,PMIP,RFMIP,VIACSAB,VolMIP | AerChemMIP,C4MIP,CFMIP,CMIP,DAMIP,DCPP,DynVar,FAFMIP,GMMIP,GeoMIP,HighResMIP,LS3MIP,LUMIP,PMIP,RFMIP,VIACSAB,VolMIP
1 | Geopotential Height | m | Geopotential is the sum of the specific gravitational potential energy relative to the geoid and the specific centripetal potential energy. Geopotential height is the geopotential divided by the standard acceleration due to gravity. It is numerically similar to the altitude (or geometric height) and not to the quantity with standard name height, which is relative to the surface. |  | zg | geopotential_height | time: mean |  | real | longitude latitude plev19 time | zg | atmos | mon | area: areacella | Amon ((isd.003)) | Amon_oth | 68 | babd9ace-e5dd-11e5-8482-ac72891c3257 | 28e774ec0ecd561a6a3d437e6c443a6b | f947ce0e-80ba-11e6-ab6e-5404a60d96b5 | Temporal mean, Global field (19 pressure levels) [XY-P19] [tmean] | -719.7 s | 34370.0 s | -113.4 s | 32990.0 s | AerChemMIP,C4MIP,CFMIP,CMIP,DAMIP,DCPP,DynVar,FAFMIP,GMMIP,GeoMIP,HighResMIP,LS3MIP,LUMIP,PMIP,RFMIP,VIACSAB,VolMIP | AerChemMIP,C4MIP,CFMIP,CMIP,DAMIP,DCPP,DynVar,FAFMIP,GMMIP,GeoMIP,HighResMIP,LS3MIP,LUMIP,PMIP,RFMIP,VIACSAB,VolMIP
1 | Ozone volume mixing ratio | mol mol-1 | Mole fraction is used in the construction mole_fraction_of_X_in_Y, where X is a material constituent of Y. |  | o3 | mole_fraction_of_ozone_in_air | time: mean |  | real | longitude latitude plev19 time | o3 | atmos atmosChem | mon | area: areacella | Amon ((isd.003)) | Amon_oth | 69 | 59fbf2a8-c77d-11e6-8a33-5404a60d96b5 | 1d4594c97188efd47935238a429e02e4 | f947ce0e-80ba-11e6-ab6e-5404a60d96b5 | Temporal mean, Global field (19 pressure levels) [XY-P19] [tmean] |  |  |  |  | AerChemMIP,C4MIP,CFMIP,CMIP,DAMIP,FAFMIP,GMMIP,GeoMIP,HighResMIP,LS3MIP,LUMIP,RFMIP,VolMIP | AerChemMIP,C4MIP,CFMIP,CMIP,DAMIP,FAFMIP,GMMIP,GeoMIP,HighResMIP,LS3MIP,LUMIP,RFMIP,VolMIP
1 | Ozone volume mixing ratio | mol mol-1 | Mole fraction is used in the construction mole_fraction_of_X_in_Y, where X is a material constituent of Y. |  | o3 | mole_fraction_of_ozone_in_air | area: mean time: mean within years time: mean over years |  | real | longitude latitude plev19 time2 | o3Clim | atmos atmosChem | monC | area: areacella | Amon ((isd.003)) | Amon_oth | 70 | 59fc01c6-c77d-11e6-8a33-5404a60d96b5 | 1d4594c97188efd47935238a429e02e4 | e9f98ed8-c1ce-11e6-8067-ac72891c3257 | Climatological mean, Global field (19 pressure levels) [XY-P19] [aclim] |  |  |  |  | AerChemMIP,C4MIP,CFMIP,CMIP,DAMIP,FAFMIP,GMMIP,GeoMIP,HighResMIP,LS3MIP,LUMIP,RFMIP,VolMIP | AerChemMIP,C4MIP,CFMIP,CMIP,DAMIP,FAFMIP,GMMIP,GeoMIP,HighResMIP,LS3MIP,LUMIP,RFMIP,VolMIP
1 | CO2 volume mixing ratio | mol mol-1 | Mole fraction is used in the construction mole_fraction_of_X_in_Y, where X is a material constituent of Y. |  | co2 | mole_fraction_of_carbon_dioxide_in_air | time: mean |  | real | longitude latitude plev19 time | co2 | atmos | mon | area: areacella | Amon ((isd.003)) | Amon_oth | 71 | baab23da-e5dd-11e5-8482-ac72891c3257 | 9bb9a503065dfbd30c9bbe5c3c6abf99 | f947ce0e-80ba-11e6-ab6e-5404a60d96b5 | Temporal mean, Global field (19 pressure levels) [XY-P19] [tmean] |  |  |  |  | AerChemMIP,C4MIP,CFMIP,CMIP,DAMIP,FAFMIP,GMMIP,GeoMIP,HighResMIP,LS3MIP,LUMIP,PMIP,RFMIP,VolMIP | AerChemMIP,C4MIP,CFMIP,CMIP,DAMIP,FAFMIP,GMMIP,GeoMIP,HighResMIP,LS3MIP,LUMIP,PMIP,RFMIP,VolMIP
1 | CO2 volume mixing ratio | mol mol-1 | Mole fraction is used in the construction mole_fraction_of_X_in_Y, where X is a material constituent of Y. |  | co2 | mole_fraction_of_carbon_dioxide_in_air | area: mean time: mean within years time: mean over years |  | real | longitude latitude plev19 time2 | co2Clim | atmos | monC | area: areacella | Amon ((isd.003)) | Amon_oth | 72 | a92dfd68-817c-11e6-a4e2-5404a60d96b5 | 9bb9a503065dfbd30c9bbe5c3c6abf99 | e9f98ed8-c1ce-11e6-8067-ac72891c3257 | Climatological mean, Global field (19 pressure levels) [XY-P19] [aclim] |  |  |  |  | AerChemMIP,C4MIP,CFMIP,CMIP,DAMIP,FAFMIP,GMMIP,GeoMIP,HighResMIP,LS3MIP,LUMIP,PMIP,RFMIP,VolMIP | AerChemMIP,C4MIP,CFMIP,CMIP,DAMIP,FAFMIP,GMMIP,GeoMIP,HighResMIP,LS3MIP,LUMIP,PMIP,RFMIP,VolMIP
1 | Total Atmospheric Mass of CO2 | kg | Total atmospheric mass of Carbon Dioxide |  | co2mass | atmosphere_mass_of_carbon_dioxide | area: time: mean |  | real | time | co2mass | atmos | mon |  | Amon ((isd.003)) | Amon_oth | 73 | baab2d9e-e5dd-11e5-8482-ac72891c3257 | ddf060894b16cf89e906ecfedbba4ffb | e9fb0b1e-c1ce-11e6-8067-ac72891c3257 | Temporal mean, Global mean/constant [na-na] |  |  |  |  | AerChemMIP,C4MIP,CFMIP,CMIP,DAMIP,FAFMIP,GMMIP,GeoMIP,HighResMIP,LS3MIP,LUMIP,PMIP,RFMIP,VolMIP | AerChemMIP,C4MIP,CFMIP,CMIP,DAMIP,FAFMIP,GMMIP,GeoMIP,HighResMIP,LS3MIP,LUMIP,PMIP,RFMIP,VolMIP
1 | Total Atmospheric Mass of CO2 | kg | Total atmospheric mass of Carbon Dioxide |  | co2mass | atmosphere_mass_of_carbon_dioxide | area: mean time: mean within years time: mean over years |  | real | time2 | co2massClim | atmos | monC |  | Amon ((isd.003)) | Amon_oth | 74 | a92e1244-817c-11e6-a4e2-5404a60d96b5 | ddf060894b16cf89e906ecfedbba4ffb | e9f96386-c1ce-11e6-8067-ac72891c3257 | Climatological mean, Global mean/constant [na-na] [aclim] |  |  |  |  | AerChemMIP,C4MIP,CFMIP,CMIP,DAMIP,FAFMIP,GMMIP,GeoMIP,HighResMIP,LS3MIP,LUMIP,PMIP,RFMIP,VolMIP | AerChemMIP,C4MIP,CFMIP,CMIP,DAMIP,FAFMIP,GMMIP,GeoMIP,HighResMIP,LS3MIP,LUMIP,PMIP,RFMIP,VolMIP
1 | CH4 volume mixing ratio | mol mol-1 | Mole fraction is used in the construction mole_fraction_of_X_in_Y, where X is a material constituent of Y. |  | ch4 | mole_fraction_of_methane_in_air | time: mean |  | real | longitude latitude plev19 time | ch4 | atmos atmosChem | mon | area: areacella | Amon ((isd.003)) | Amon_oth | 75 | baa9d642-e5dd-11e5-8482-ac72891c3257 | 7f4c49e8abe3230e87fa7299b73448fa | f947ce0e-80ba-11e6-ab6e-5404a60d96b5 | Temporal mean, Global field (19 pressure levels) [XY-P19] [tmean] |  |  |  |  | AerChemMIP,C4MIP,CFMIP,CMIP,DAMIP,FAFMIP,GMMIP,GeoMIP,HighResMIP,LS3MIP,LUMIP,PMIP,RFMIP,VolMIP | AerChemMIP,C4MIP,CFMIP,CMIP,DAMIP,FAFMIP,GMMIP,GeoMIP,HighResMIP,LS3MIP,LUMIP,PMIP,RFMIP,VolMIP
1 | CH4 volume mixing ratio | mol mol-1 | Mole fraction is used in the construction mole_fraction_of_X_in_Y, where X is a material constituent of Y. |  | ch4 | mole_fraction_of_methane_in_air | area: mean time: mean within years time: mean over years |  | real | longitude latitude plev19 time2 | ch4Clim | atmos atmosChem | monC | area: areacella | Amon ((isd.003)) | Amon_oth | 76 | a92e26e4-817c-11e6-a4e2-5404a60d96b5 | 7f4c49e8abe3230e87fa7299b73448fa | e9f98ed8-c1ce-11e6-8067-ac72891c3257 | Climatological mean, Global field (19 pressure levels) [XY-P19] [aclim] |  |  |  |  | AerChemMIP,C4MIP,CFMIP,CMIP,DAMIP,FAFMIP,GMMIP,GeoMIP,HighResMIP,LS3MIP,LUMIP,PMIP,RFMIP,VolMIP | AerChemMIP,C4MIP,CFMIP,CMIP,DAMIP,FAFMIP,GMMIP,GeoMIP,HighResMIP,LS3MIP,LUMIP,PMIP,RFMIP,VolMIP
1 | Global Mean Mole Fraction of CH4 | 1e-09 | Global Mean Mole Fraction of CH4 |  | ch4global | mole_fraction_of_methane_in_air | area: time: mean |  | real | time | ch4global | atmos atmosChem | mon |  | Amon ((isd.003)) | Amon_oth | 77 | baa9e22c-e5dd-11e5-8482-ac72891c3257 | dbc244f3e0bae5b1397ad42fb6cd6db3 | e9fb0b1e-c1ce-11e6-8067-ac72891c3257 | Temporal mean, Global mean/constant [na-na] |  |  |  |  | AerChemMIP,C4MIP,CFMIP,CMIP,DAMIP,FAFMIP,GMMIP,GeoMIP,HighResMIP,LS3MIP,LUMIP,PMIP,RFMIP,VolMIP | AerChemMIP,C4MIP,CFMIP,CMIP,DAMIP,FAFMIP,GMMIP,GeoMIP,HighResMIP,LS3MIP,LUMIP,PMIP,RFMIP,VolMIP
1 | Global Mean Mole Fraction of CH4 | 1e-09 | Global Mean Mole Fraction of CH4 |  | ch4global | mole_fraction_of_methane_in_air | area: mean time: mean within years time: mean over years |  | real | time2 | ch4globalClim | atmos atmosChem | monC |  | Amon ((isd.003)) | Amon_oth | 78 | a92e3b16-817c-11e6-a4e2-5404a60d96b5 | dbc244f3e0bae5b1397ad42fb6cd6db3 | e9f96386-c1ce-11e6-8067-ac72891c3257 | Climatological mean, Global mean/constant [na-na] [aclim] |  |  |  |  | AerChemMIP,C4MIP,CFMIP,CMIP,DAMIP,FAFMIP,GMMIP,GeoMIP,HighResMIP,LS3MIP,LUMIP,PMIP,RFMIP,VolMIP | AerChemMIP,C4MIP,CFMIP,CMIP,DAMIP,FAFMIP,GMMIP,GeoMIP,HighResMIP,LS3MIP,LUMIP,PMIP,RFMIP,VolMIP
1 | N2O volume mixing ratio | mol mol-1 | Mole fraction is used in the construction mole_fraction_of_X_in_Y, where X is a material constituent of Y. The chemical formula of nitrous oxide is N2O. |  | n2o | mole_fraction_of_nitrous_oxide_in_air | time: mean |  | real | longitude latitude plev19 time | n2o | atmos atmosChem | mon | area: areacella | Amon ((isd.003)) | Amon_oth | 79 | bab2124e-e5dd-11e5-8482-ac72891c3257 | 942125e5a461fef57b1477b9a2bd5fa0 | f947ce0e-80ba-11e6-ab6e-5404a60d96b5 | Temporal mean, Global field (19 pressure levels) [XY-P19] [tmean] |  |  |  |  | AerChemMIP,C4MIP,CFMIP,CMIP,DAMIP,FAFMIP,GMMIP,GeoMIP,HighResMIP,LS3MIP,LUMIP,PMIP,RFMIP,VolMIP | AerChemMIP,C4MIP,CFMIP,CMIP,DAMIP,FAFMIP,GMMIP,GeoMIP,HighResMIP,LS3MIP,LUMIP,PMIP,RFMIP,VolMIP
1 | N2O volume mixing ratio | mol mol-1 | Mole fraction is used in the construction mole_fraction_of_X_in_Y, where X is a material constituent of Y. The chemical formula of nitrous oxide is N2O. |  | n2o | mole_fraction_of_nitrous_oxide_in_air | area: mean time: mean within years time: mean over years |  | real | longitude latitude plev19 time2 | n2oClim | atmos atmosChem | monC | area: areacella | Amon ((isd.003)) | Amon_oth | 80 | a92e4ec6-817c-11e6-a4e2-5404a60d96b5 | 942125e5a461fef57b1477b9a2bd5fa0 | e9f98ed8-c1ce-11e6-8067-ac72891c3257 | Climatological mean, Global field (19 pressure levels) [XY-P19] [aclim] |  |  |  |  | AerChemMIP,C4MIP,CFMIP,CMIP,DAMIP,FAFMIP,GMMIP,GeoMIP,HighResMIP,LS3MIP,LUMIP,PMIP,RFMIP,VolMIP | AerChemMIP,C4MIP,CFMIP,CMIP,DAMIP,FAFMIP,GMMIP,GeoMIP,HighResMIP,LS3MIP,LUMIP,PMIP,RFMIP,VolMIP
1 | Global Mean Mole Fraction of N2O | 1e-09 | Global mean Nitrous Oxide (N2O) |  | n2oglobal | mole_fraction_of_nitrous_oxide_in_air | area: time: mean |  | real | time | n2oglobal | atmos atmosChem | mon |  | Amon ((isd.003)) | Amon_oth | 81 | bab221e4-e5dd-11e5-8482-ac72891c3257 | 09c328529f2fac58c1b016da33ba394c | e9fb0b1e-c1ce-11e6-8067-ac72891c3257 | Temporal mean, Global mean/constant [na-na] |  |  |  |  | AerChemMIP,C4MIP,CFMIP,CMIP,DAMIP,FAFMIP,GMMIP,GeoMIP,HighResMIP,LS3MIP,LUMIP,PMIP,RFMIP,VolMIP | AerChemMIP,C4MIP,CFMIP,CMIP,DAMIP,FAFMIP,GMMIP,GeoMIP,HighResMIP,LS3MIP,LUMIP,PMIP,RFMIP,VolMIP
1 | Global Mean Mole Fraction of N2O | 1e-09 | Global mean Nitrous Oxide (N2O) |  | n2oglobal | mole_fraction_of_nitrous_oxide_in_air | area: mean time: mean within years time: mean over years |  | real | time2 | n2oglobalClim | atmos atmosChem | monC |  | Amon ((isd.003)) | Amon_oth | 82 | a92e6316-817c-11e6-a4e2-5404a60d96b5 | 09c328529f2fac58c1b016da33ba394c | e9f96386-c1ce-11e6-8067-ac72891c3257 | Climatological mean, Global mean/constant [na-na] [aclim] |  |  |  |  | AerChemMIP,C4MIP,CFMIP,CMIP,DAMIP,FAFMIP,GMMIP,GeoMIP,HighResMIP,LS3MIP,LUMIP,PMIP,RFMIP,VolMIP | AerChemMIP,C4MIP,CFMIP,CMIP,DAMIP,FAFMIP,GMMIP,GeoMIP,HighResMIP,LS3MIP,LUMIP,PMIP,RFMIP,VolMIP
3 | Global Mean Mole Fraction of CFC11 | 1e-12 | Mole fraction is used in the construction mole_fraction_of_X_in_Y, where X is a material constituent of Y. The chemical formula of CFC11 is CFCl3. The IUPAC name for CFC11 is trichloro-fluoro-methane. |  | cfc11global | mole_fraction_of_cfc11_in_air | area: time: mean |  | real | time | cfc11global | atmos atmosChem | mon |  | Amon ((isd.003)) | Amon_oth | 83 | baa9918c-e5dd-11e5-8482-ac72891c3257 | 4f875cf09480e892812e0d76a67aff79 | e9fb0b1e-c1ce-11e6-8067-ac72891c3257 | Temporal mean, Global mean/constant [na-na] |  |  |  |  | AerChemMIP,C4MIP,CFMIP,CMIP,FAFMIP,GMMIP,GeoMIP,HighResMIP,LS3MIP,LUMIP,RFMIP,VIACSAB,VolMIP | AerChemMIP,C4MIP,CFMIP,CMIP,FAFMIP,GMMIP,GeoMIP,HighResMIP,LS3MIP,LUMIP,RFMIP,VIACSAB,VolMIP
3 | Global Mean Mole Fraction of CFC12 | 1e-12 | Mole fraction is used in the construction mole_fraction_of_X_in_Y, where X is a material constituent of Y. The chemical formula of CFC12 is CF2Cl2. The IUPAC name for CFC12 is dichloro-difluoro-methane. |  | cfc12global | mole_fraction_of_cfc12_in_air | area: time: mean |  | real | time | cfc12global | atmos atmosChem | mon |  | Amon ((isd.003)) | Amon_oth | 84 | baa99736-e5dd-11e5-8482-ac72891c3257 | d833c036446ac363dcdf22027e28c0ed | e9fb0b1e-c1ce-11e6-8067-ac72891c3257 | Temporal mean, Global mean/constant [na-na] |  |  |  |  | AerChemMIP,C4MIP,CFMIP,CMIP,FAFMIP,GMMIP,GeoMIP,HighResMIP,LS3MIP,LUMIP,RFMIP,VIACSAB,VolMIP | AerChemMIP,C4MIP,CFMIP,CMIP,FAFMIP,GMMIP,GeoMIP,HighResMIP,LS3MIP,LUMIP,RFMIP,VIACSAB,VolMIP
3 | Global Mean Mole Fraction of HCFC22 | 1e-12 | Mole fraction is used in the construction mole_fraction_of_X_in_Y, whereX is a material constituent of Y. A chemical species denoted by X may be described by a single term such as 'nitrogen' or a phrase such as 'nox_expressed_as_nitrogen'. The chemicalformula for HCFC22 is CHClF2. The IUPAC name for HCFC22 is chloro-difluoro-methane. |  | hcfc22global | mole_fraction_of_hcfc22_in_air | area: time: mean |  | real | time | hcfc22global | atmos atmosChem | mon |  | Amon ((isd.003)) | Amon_oth | 85 | baaeaf1e-e5dd-11e5-8482-ac72891c3257 | 2c1d2748570f208b1dde04d1e926b5e0 | e9fb0b1e-c1ce-11e6-8067-ac72891c3257 | Temporal mean, Global mean/constant [na-na] |  |  |  |  | AerChemMIP,C4MIP,CFMIP,CMIP,FAFMIP,GMMIP,GeoMIP,HighResMIP,LS3MIP,LUMIP,RFMIP,VIACSAB,VolMIP | AerChemMIP,C4MIP,CFMIP,CMIP,FAFMIP,GMMIP,GeoMIP,HighResMIP,LS3MIP,LUMIP,RFMIP,VIACSAB,VolMIP
3 | Global Mean Mole Fraction of CFC113 | 1e-12 | Mole fraction is used in the construction mole_fraction_of_X_in_Y, where X is a material constituent of Y. The chemical formula of CFC113 is CCl2FCClF2. The IUPAC name for CFC113 is 1,1,2-trichloro-1,2,2-trifluoro-ethane. |  | cfc113global | mole_fraction_of_cfc113_in_air | area: time: mean |  | real | time | cfc113global | atmos atmosChem | mon |  | Amon ((isd.003)) | Amon_oth | 86 | baa98b1a-e5dd-11e5-8482-ac72891c3257 | c92e83db9d11646c271cc3ca75aaa267 | e9fb0b1e-c1ce-11e6-8067-ac72891c3257 | Temporal mean, Global mean/constant [na-na] |  |  |  |  | AerChemMIP,C4MIP,CFMIP,CMIP,FAFMIP,GMMIP,GeoMIP,HighResMIP,LS3MIP,LUMIP,RFMIP,VIACSAB,VolMIP | AerChemMIP,C4MIP,CFMIP,CMIP,FAFMIP,GMMIP,GeoMIP,HighResMIP,LS3MIP,LUMIP,RFMIP,VIACSAB,VolMIP
1 | Pressure on Model Levels | Pa | Air pressure on model levels |  | pfull | air_pressure | area: mean time: mean within years time: mean over years |  | real | longitude latitude alevel time2 | pfull | atmos | monC | area: areacella | Amon ((isd.003)) | Amon_oth | 87 | bab32c1a-e5dd-11e5-8482-ac72891c3257 | 7a107875bd58c5e655e8f87152a3bad7 | e9f99d60-c1ce-11e6-8067-ac72891c3257 | Climatological mean, Global field on model atmosphere levels [XY-A] [aclim] |  |  |  |  | AerChemMIP,C4MIP,CFMIP,CMIP,DAMIP,FAFMIP,GMMIP,GeoMIP,HighResMIP,LS3MIP,LUMIP,RFMIP,VIACSAB,VolMIP | AerChemMIP,C4MIP,CFMIP,CMIP,DAMIP,FAFMIP,GMMIP,GeoMIP,HighResMIP,LS3MIP,LUMIP,RFMIP,VIACSAB,VolMIP
1 | Pressure on Model Half-Levels | Pa | Air pressure on model half-levels |  | phalf | air_pressure | area: mean time: mean within years time: mean over years |  | real | longitude latitude alevhalf time2 | phalf | atmos | monC | area: areacella | Amon ((isd.003)) | Amon_oth | 88 | bab33d04-e5dd-11e5-8482-ac72891c3257 | 154ab10964742eaff37de9cc5beef39c | e9f9de42-c1ce-11e6-8067-ac72891c3257 | Climatological mean, Global field on model atmosphere half-levels [XY-AH] [aclim] |  |  |  |  | AerChemMIP,C4MIP,CFMIP,CMIP,DAMIP,FAFMIP,GMMIP,GeoMIP,HighResMIP,LS3MIP,LUMIP,RFMIP,VIACSAB,VolMIP | AerChemMIP,C4MIP,CFMIP,CMIP,DAMIP,FAFMIP,GMMIP,GeoMIP,HighResMIP,LS3MIP,LUMIP,RFMIP,VIACSAB,VolMIP
Note on A1: Default priority (generally overridden by settings in "requestVar" record)
Note on B1: NetCDF Global Attribute
Note on E1: Name of variable in file
Note on H1: CMOR directive
Note on K1: CMOR name, unique within table
Note on U1: CMOR variable identifier
Note on V1: MIP variable identifier
Note on W1: Structure identifier

## CF3hr
Priority | Long name | units | description | comment | Variable Name | CF Standard Name | cell_methods | positive | type | dimensions | CMOR Name | modeling_realm | frequency | cell_measures | prov | provNote | rowIndex | UID | vid | stid | Structure Title | valid_min | valid_max | ok_min_mean_abs | ok_max_mean_abs | MIPs (requesting) | MIPs (by experiment)
1 | Convective Cloud Cover Percentage | % | Convective cloud area fraction for the whole atmospheric column, as seen from the surface or the top of the atmosphere. Includes only convective cloud. | For the whole atmospheric column, as seen from the surface or the top of the atmosphere. Includes only convective cloud. | cltc | convective_cloud_area_fraction | area: mean time: point |  | real | longitude latitude time1 | cltc | atmos | 3hrPt | area: areacella | CF3hr ((isd.003)) | CF3hr_grid | 16 | baaaeeec-e5dd-11e5-8482-ac72891c3257 | 4e6ce0bc3ad0814b4c0523304965513f | 63c0cae8-15f2-11e7-87e0-5404a60d96b5 | Instantaneous value (i.e. synoptic or time-step value), Global field (single level) [XY-na] [amn-tpt] |  |  |  |  | CFMIP | CFMIP
2 | Altitude of Model Full-Levels | m | "Height_above_X" means the vertical distance above the named surface X. A reference ellipsoid is a mathematical figure that approximates the geoid. The geoid is a surface of constant geopotential with which mean sea level would coincide if the ocean were at rest. The ellipsoid is an approximation because the geoid is an irregular shape. A number of reference ellipsoids are defined for use in the field of geodesy. To specify which reference ellipsoid is being used, a grid_mapping variable should be attached to the data variable as described in Chapter 5.6 of the CF Convention. | This is actual height above mean sea level, not geopotential height | zfull | height_above_reference_ellipsoid | area: mean time: point |  | real | longitude latitude alevel time1 | zfull | atmos | 3hrPt | area: areacella | CF3hr ((isd.003)) | CF3hr_grid | 17 | babd7828-e5dd-11e5-8482-ac72891c3257 | 216ab26c-b89b-11e6-a189-5404a60d96b5 | f7dcede6-562c-11e6-a2a4-ac72891c3257 | Instantaneous value (i.e. synoptic or time-step value), Global field on model atmosphere levels [XY-A] [amn-tpt] |  |  |  |  | CFMIP,RFMIP | CFMIP,RFMIP
2 | Altitude of Model Half-Levels | m | "Height_above_X" means the vertical distance above the named surface X. A reference ellipsoid is a mathematical figure that approximates the geoid. The geoid is a surface of constant geopotential with which mean sea level would coincide if the ocean were at rest. The ellipsoid is an approximation because the geoid is an irregular shape. A number of reference ellipsoids are defined for use in the field of geodesy. To specify which reference ellipsoid is being used, a grid_mapping variable should be attached to the data variable as described in Chapter 5.6 of the CF Convention. | This is actual height above mean sea level, not geopotential height. This is actual height above mean sea level, not geopotential height. Includes both the top of the model atmosphere and surface levels. | zhalf | height_above_reference_ellipsoid | area: mean time: point |  | real | longitude latitude alevhalf time1 | zhalf | atmos | 3hrPt | area: areacella | CF3hr ((isd.003)) | CF3hr_grid | 18 | babdb2b6-e5dd-11e5-8482-ac72891c3257 | 211dfdaa-b89b-11e6-a189-5404a60d96b5 | f7dc8770-562c-11e6-a2a4-ac72891c3257 | Instantaneous value (i.e. synoptic or time-step value), Global field on model atmosphere half-levels [XY-AH] [amn-tpt] |  |  |  |  | CFMIP,RFMIP | CFMIP,RFMIP
2 | Pressure on Model Levels | Pa | Air pressure on model levels |  | pfull | air_pressure | area: mean time: point |  | real | longitude latitude alevel time1 | pfull | atmos | 3hrPt | area: areacella | CF3hr ((isd.003)) | CF3hr_grid | 19 | bab329c2-e5dd-11e5-8482-ac72891c3257 | 7a107875bd58c5e655e8f87152a3bad7 | f7dcede6-562c-11e6-a2a4-ac72891c3257 | Instantaneous value (i.e. synoptic or time-step value), Global field on model atmosphere levels [XY-A] [amn-tpt] |  |  |  |  | CFMIP,RFMIP | CFMIP,RFMIP
2 | Pressure on Model Half-Levels | Pa | Air pressure on model half-levels |  | phalf | air_pressure | area: mean time: point |  | real | longitude latitude alevhalf time1 | phalf | atmos | 3hrPt | area: areacella | CF3hr ((isd.003)) | CF3hr_grid | 20 | bab34628-e5dd-11e5-8482-ac72891c3257 | 154ab10964742eaff37de9cc5beef39c | f7dc8770-562c-11e6-a2a4-ac72891c3257 | Instantaneous value (i.e. synoptic or time-step value), Global field on model atmosphere half-levels [XY-AH] [amn-tpt] |  |  |  |  | CFMIP,RFMIP | CFMIP,RFMIP
2 | Air Temperature | K | Air Temperature |  | ta | air_temperature | area: mean time: point |  | real | longitude latitude alevel time1 | ta | atmos | 3hrPt | area: areacella | CF3hr ((isd.003)) | CF3hr_grid | 21 | bab8fbc2-e5dd-11e5-8482-ac72891c3257 | b9c3eb96337c69c1c4a5aab1317f5563 | f7dcede6-562c-11e6-a2a4-ac72891c3257 | Instantaneous value (i.e. synoptic or time-step value), Global field on model atmosphere levels [XY-A] [amn-tpt] |  |  |  |  | CFMIP,RFMIP | CFMIP,RFMIP
2 | Mass Fraction of Water | 1 | includes all phases of water | includes all phases of water | h2o | mass_fraction_of_water_in_air | area: mean time: point |  | real | longitude latitude alevel time1 | h2o | atmos | 3hrPt | area: areacella | CF3hr ((isd.003)) | CF3hr_grid | 22 | baaea62c-e5dd-11e5-8482-ac72891c3257 | a7cf325e9bf994ade073a1297378a57c | f7dcede6-562c-11e6-a2a4-ac72891c3257 | Instantaneous value (i.e. synoptic or time-step value), Global field on model atmosphere levels [XY-A] [amn-tpt] |  |  |  |  | CFMIP | CFMIP
2 | Mass Fraction of Stratiform Cloud Liquid Water | 1 | Calculated as the mass of stratiform cloud liquid water in the grid cell divided by the mass of air (including the water in all phases) in the grid cell. This includes precipitating hydrometeors ONLY if the precipitating hydrometeors affect the calculation of radiative transfer in model. | Calculated as the mass of stratiform cloud liquid water in the grid cell divided by the mass of air (including the water in all phases) in the grid cell. This includes precipitating hydrometeors ONLY if the precipitating hydrometeors affect the calculation of radiative transfer in model. | clws | mass_fraction_of_stratiform_cloud_liquid_water_in_air | area: mean time: point |  | real | longitude latitude alevel time1 | clws | atmos | 3hrPt | area: areacella | CF3hr ((isd.003)) | CF3hr_grid | 23 | baab0d64-e5dd-11e5-8482-ac72891c3257 | e4dc8fb121d8dc2cbc44f1f28eea183b | f7dcede6-562c-11e6-a2a4-ac72891c3257 | Instantaneous value (i.e. synoptic or time-step value), Global field on model atmosphere levels [XY-A] [amn-tpt] |  |  |  |  | CFMIP | CFMIP
2 | Mass Fraction of Stratiform Cloud Ice | 1 | Calculated as the mass of stratiform cloud ice in the grid cell divided by the mass of air (including the water in all phases) in the grid cell. This includes precipitating hydrometeors ONLY if the precipitating hydrometeors affect the calculation of radiative transfer in model. | Calculate as the mass of stratiform cloud ice in the grid cell divided by the mass of air (including the water in all phases) in the grid cell. Include precipitating hydrometeors ONLY if the precipitating hydrometeor affects the calculation of radiative transfer in model. | clis | mass_fraction_of_stratiform_cloud_ice_in_air | area: mean time: point |  | real | longitude latitude alevel time1 | clis | atmos | 3hrPt | area: areacella | CF3hr ((isd.003)) | CF3hr_grid | 24 | baaa8f4c-e5dd-11e5-8482-ac72891c3257 | 4dbe7bd9b38439125b341edba15aa66a | f7dcede6-562c-11e6-a2a4-ac72891c3257 | Instantaneous value (i.e. synoptic or time-step value), Global field on model atmosphere levels [XY-A] [amn-tpt] |  |  |  |  | CFMIP | CFMIP
2 | Mass Fraction of Convective Cloud Liquid Water | 1 | Calculated as the mass of convective cloud liquid water in the grid cell divided by the mass of air (including the water in all phases) in the grid cell. This includes precipitating hydrometeors ONLY if the precipitating hydrometeors affect the calculation of radiative transfer in model. | Calculated as the mass of convective cloud liquid water in the grid cell divided by the mass of air (including the water in all phases) in the grid cell. This includes precipitating hydrometeors ONLY if the precipitating hydrometeors affect the calculation of radiative transfer in model. | clwc | mass_fraction_of_convective_cloud_liquid_water_in_air | area: mean time: point |  | real | longitude latitude alevel time1 | clwc | atmos | 3hrPt | area: areacella | CF3hr ((isd.003)) | CF3hr_grid | 25 | baab0968-e5dd-11e5-8482-ac72891c3257 | 9b75db3b829a01b02dfe952824150a33 | f7dcede6-562c-11e6-a2a4-ac72891c3257 | Instantaneous value (i.e. synoptic or time-step value), Global field on model atmosphere levels [XY-A] [amn-tpt] |  |  |  |  | CFMIP | CFMIP
2 | Mass Fraction of Convective Cloud Ice | 1 | Calculated as the mass of convective cloud ice in the grid cell divided by the mass of air (including the water in all phases) in the grid cell. This includes precipitating hydrometeors ONLY if the precipitating hydrometeors affect the calculation of radiative transfer in model. | Calculated as the mass of convective cloud ice in the grid cell divided by the mass of air (including the water in all phases) in the grid cell. This includes precipitating hydrometeors ONLY if the precipitating hydrometeors affect the calculation of radiative transfer in model. | clic | mass_fraction_of_convective_cloud_ice_in_air | area: mean time: point |  | real | longitude latitude alevel time1 | clic | atmos | 3hrPt | area: areacella | CF3hr ((isd.003)) | CF3hr_grid | 26 | baaa88d0-e5dd-11e5-8482-ac72891c3257 | 76f247229d5b524d94dfaedd577eeb84 | f7dcede6-562c-11e6-a2a4-ac72891c3257 | Instantaneous value (i.e. synoptic or time-step value), Global field on model atmosphere levels [XY-A] [amn-tpt] |  |  |  |  | CFMIP | CFMIP
2 | Stratiform Cloud Droplet Effective Radius | m | Droplets are liquid. The effective radius is defined as the ratio of the third moment over the second moment of the particle size distribution and the time-mean should be calculated, weighting the individual samples by the cloudy fraction of the grid cell. | This is defined as the in-cloud ratio of the third moment over the second moment of the particle size distribution (obtained by considering only the cloudy portion of the grid cell). | reffclws | effective_radius_of_stratiform_cloud_liquid_water_particle | area: mean time: point |  | real | longitude latitude alevel time1 | reffclws | atmos | 3hrPt | area: areacella | CF3hr ((isd.003)) | CF3hr_grid | 27 | bab4dfc4-e5dd-11e5-8482-ac72891c3257 | ed2fff61c68d8a09d5034168e82ae862 | f7dcede6-562c-11e6-a2a4-ac72891c3257 | Instantaneous value (i.e. synoptic or time-step value), Global field on model atmosphere levels [XY-A] [amn-tpt] |  |  |  |  | CFMIP | CFMIP
2 | Hydrometeor Effective Radius of Stratiform Cloud Ice | m | This is defined as the in-cloud ratio of the third moment over the second moment of the particle size distribution (obtained by considering only the cloudy portion of the grid cell). | This is defined as the in-cloud ratio of the third moment over the second moment of the particle size distribution (obtained by considering only the cloudy portion of the grid cell). | reffclis | effective_radius_of_stratiform_cloud_ice_particle | area: mean time: point |  | real | longitude latitude alevel time1 | reffclis | atmos | 3hrPt | area: areacella | CF3hr ((isd.003)) | CF3hr_grid | 28 | bab4d330-e5dd-11e5-8482-ac72891c3257 | c2270065bb39bfa4fbf0d13a78dfa8a1 | f7dcede6-562c-11e6-a2a4-ac72891c3257 | Instantaneous value (i.e. synoptic or time-step value), Global field on model atmosphere levels [XY-A] [amn-tpt] |  |  |  |  | CFMIP | CFMIP
2 | Convective Cloud Droplet Effective Radius | m | Droplets are liquid. The effective radius is defined as the ratio of the third moment over the second moment of the particle size distribution and the time-mean should be calculated, weighting the individual samples by the cloudy fraction of the grid cell. | This is defined as the in-cloud ratio of the third moment over the second moment of the particle size distribution (obtained by considering only the cloudy portion of the grid cell). | reffclwc | effective_radius_of_convective_cloud_liquid_water_particle | area: mean time: point |  | real | longitude latitude alevel time1 | reffclwc | atmos | 3hrPt | area: areacella | CF3hr ((isd.003)) | CF3hr_grid | 29 | bab4dac4-e5dd-11e5-8482-ac72891c3257 | 7aa8f285b17a5bcfce416f19c29d6d72 | f7dcede6-562c-11e6-a2a4-ac72891c3257 | Instantaneous value (i.e. synoptic or time-step value), Global field on model atmosphere levels [XY-A] [amn-tpt] |  |  |  |  | CFMIP | CFMIP
2 | Hydrometeor Effective Radius of Convective Cloud Ice | m | This is defined as the in-cloud ratio of the third moment over the second moment of the particle size distribution (obtained by considering only the cloudy portion of the grid cell). | This is defined as the in-cloud ratio of the third moment over the second moment of the particle size distribution (obtained by considering only the cloudy portion of the grid cell). | reffclic | effective_radius_of_convective_cloud_ice_particle | area: mean time: point |  | real | longitude latitude alevel time1 | reffclic | atmos | 3hrPt | area: areacella | CF3hr ((isd.003)) | CF3hr_grid | 30 | bab4d0ba-e5dd-11e5-8482-ac72891c3257 | d80ff3a0dec0b1256a0943aadab66813 | f7dcede6-562c-11e6-a2a4-ac72891c3257 | Instantaneous value (i.e. synoptic or time-step value), Global field on model atmosphere levels [XY-A] [amn-tpt] |  |  |  |  | CFMIP | CFMIP
2 | Stratiform Graupel Flux | kg m-2 s-1 | alias::large_scale_graupel_flux |  | grpllsprof | large_scale_graupel_flux | area: mean time: point |  | real | longitude latitude alevhalf time1 | grpllsprof | atmos | 3hrPt | area: areacella | CF3hr ((isd.003)) | CF3hr_grid | 31 | baae9ce0-e5dd-11e5-8482-ac72891c3257 | e2574373178c92d41bbc0f8516c16016 | f7dc8770-562c-11e6-a2a4-ac72891c3257 | Instantaneous value (i.e. synoptic or time-step value), Global field on model atmosphere half-levels [XY-AH] [amn-tpt] |  |  |  |  | CFMIP | CFMIP
2 | Convective Rainfall Flux | kg m-2 s-1 | In accordance with common usage in geophysical disciplines, "flux" implies per unit area, called "flux density" in physics. |  | prcprof | convective_rainfall_flux | area: mean time: point |  | real | longitude latitude alevhalf time1 | prcprof | atmos | 3hrPt | area: areacella | CF3hr ((isd.003)) | CF3hr_grid | 32 | bab40e64-e5dd-11e5-8482-ac72891c3257 | efca52ebca27f2ee5c0c7926f776ac1d | f7dc8770-562c-11e6-a2a4-ac72891c3257 | Instantaneous value (i.e. synoptic or time-step value), Global field on model atmosphere half-levels [XY-AH] [amn-tpt] |  |  |  |  | CFMIP | CFMIP
2 | Stratiform Rainfall Flux | kg m-2 s-1 | alias::large_scale_rainfall_flux |  | prlsprof | large_scale_rainfall_flux | area: mean time: point |  | real | longitude latitude alevhalf time1 | prlsprof | atmos | 3hrPt | area: areacella | CF3hr ((isd.003)) | CF3hr_grid | 33 | bab41530-e5dd-11e5-8482-ac72891c3257 | 1e53b0fda8f2186407bb29f802c0aa93 | f7dc8770-562c-11e6-a2a4-ac72891c3257 | Instantaneous value (i.e. synoptic or time-step value), Global field on model atmosphere half-levels [XY-AH] [amn-tpt] |  |  |  |  | CFMIP | CFMIP
2 | Convective Snowfall Flux | kg m-2 s-1 | convective precipitation of all forms of water in the solid phase. | convective precipitation of all forms of water in the solid phase. | prsnc | convective_snowfall_flux | area: mean time: point |  | real | longitude latitude alevhalf time1 | prsnc | atmos | 3hrPt | area: areacella | CF3hr ((isd.003)) | CF3hr_grid | 34 | bab45400-e5dd-11e5-8482-ac72891c3257 | 27b742af91660071179e5440d83ddc37 | f7dc8770-562c-11e6-a2a4-ac72891c3257 | Instantaneous value (i.e. synoptic or time-step value), Global field on model atmosphere half-levels [XY-AH] [amn-tpt] |  |  |  |  | CFMIP | CFMIP
2 | Stratiform Snowfall Flux | kg m-2 s-1 | large-scale precipitation of all forms of water in the solid phase. | large-scale precipitation of all forms of water in the solid phase. | prlsns | large_scale_snowfall_flux | area: mean time: point |  | real | longitude latitude alevhalf time1 | prlsns | atmos | 3hrPt | area: areacella | CF3hr ((isd.003)) | CF3hr_grid | 35 | bab41300-e5dd-11e5-8482-ac72891c3257 | f7aec4279a79220660f26a558ed5672c | f7dc8770-562c-11e6-a2a4-ac72891c3257 | Instantaneous value (i.e. synoptic or time-step value), Global field on model atmosphere half-levels [XY-AH] [amn-tpt] |  |  |  |  | CFMIP | CFMIP
2 | Hydrometeor Effective Radius of Stratiform Graupel | m | This is defined as the in-cloud ratio of the third moment over the second moment of the particle size distribution (obtained by considering only the cloudy portion of the grid cell). | This is defined as the in-cloud ratio of the third moment over the second moment of the particle size distribution (obtained by considering only the cloudy portion of the grid cell). | reffgrpls | effective_radius_of_stratiform_cloud_graupel_particle | area: mean time: point |  | real | longitude latitude alevel time1 | reffgrpls | atmos | 3hrPt | area: areacella | CF3hr ((isd.003)) | CF3hr_grid | 36 | bab4e69a-e5dd-11e5-8482-ac72891c3257 | cbd8a804ef6ec2ec45913e74f25d973f | f7dcede6-562c-11e6-a2a4-ac72891c3257 | Instantaneous value (i.e. synoptic or time-step value), Global field on model atmosphere levels [XY-A] [amn-tpt] |  |  |  |  | CFMIP | CFMIP
2 | Hydrometeor Effective Radius of Convective Rainfall | m | This is defined as the in-cloud ratio of the third moment over the second moment of the particle size distribution (obtained by considering only the cloudy portion of the grid cell). | This is defined as the in-cloud ratio of the third moment over the second moment of the particle size distribution (obtained by considering only the cloudy portion of the grid cell). | reffrainc | effective_radius_of_convective_cloud_rain_particle | area: mean time: point |  | real | longitude latitude alevel time1 | reffrainc | atmos | 3hrPt | area: areacella | CF3hr ((isd.003)) | CF3hr_grid | 37 | bab4e8d4-e5dd-11e5-8482-ac72891c3257 | 60439f9beed734902e807ce8c572291c | f7dcede6-562c-11e6-a2a4-ac72891c3257 | Instantaneous value (i.e. synoptic or time-step value), Global field on model atmosphere levels [XY-A] [amn-tpt] |  |  |  |  | CFMIP | CFMIP
2 | Hydrometeor Effective Radius of Stratiform Rainfall | m | This is defined as the in-cloud ratio of the third moment over the second moment of the particle size distribution (obtained by considering only the cloudy portion of the grid cell). | This is defined as the in-cloud ratio of the third moment over the second moment of the particle size distribution (obtained by considering only the cloudy portion of the grid cell). | reffrains | effective_radius_of_stratiform_cloud_rain_particle | area: mean time: point |  | real | longitude latitude alevel time1 | reffrains | atmos | 3hrPt | area: areacella | CF3hr ((isd.003)) | CF3hr_grid | 38 | bab4eb2c-e5dd-11e5-8482-ac72891c3257 | d7f5ed6071c26983b8097d0d4a29a4d0 | f7dcede6-562c-11e6-a2a4-ac72891c3257 | Instantaneous value (i.e. synoptic or time-step value), Global field on model atmosphere levels [XY-A] [amn-tpt] |  |  |  |  | CFMIP | CFMIP
2 | Hydrometeor Effective Radius of Convective Snowfall | m | This is defined as the in-cloud ratio of the third moment over the second moment of the particle size distribution (obtained by considering only the cloudy portion of the grid cell). | This is defined as the in-cloud ratio of the third moment over the second moment of the particle size distribution (obtained by considering only the cloudy portion of the grid cell). | reffsnowc | effective_radius_of_convective_cloud_snow_particle | area: mean time: point |  | real | longitude latitude alevel time1 | reffsnowc | atmos | 3hrPt | area: areacella | CF3hr ((isd.003)) | CF3hr_grid | 39 | bab4ed66-e5dd-11e5-8482-ac72891c3257 | 40386a39f65c07f0fbb689b89eb3a004 | f7dcede6-562c-11e6-a2a4-ac72891c3257 | Instantaneous value (i.e. synoptic or time-step value), Global field on model atmosphere levels [XY-A] [amn-tpt] |  |  |  |  | CFMIP | CFMIP
2 | Hydrometeor Effective Radius of Stratiform Snowfall | m | This is defined as the in-cloud ratio of the third moment over the second moment of the particle size distribution (obtained by considering only the cloudy portion of the grid cell). | This is defined as the in-cloud ratio of the third moment over the second moment of the particle size distribution (obtained by considering only the cloudy portion of the grid cell). | reffsnows | effective_radius_of_stratiform_cloud_snow_particle | area: mean time: point |  | real | longitude latitude alevel time1 | reffsnows | atmos | 3hrPt | area: areacella | CF3hr ((isd.003)) | CF3hr_grid | 40 | bab4efa0-e5dd-11e5-8482-ac72891c3257 | 3723cf3c0aef7741d065625c75d34d9a | f7dcede6-562c-11e6-a2a4-ac72891c3257 | Instantaneous value (i.e. synoptic or time-step value), Global field on model atmosphere levels [XY-A] [amn-tpt] |  |  |  |  | CFMIP | CFMIP
2 | Stratiform Cloud Optical Depth | 1 | This is the in-cloud optical depth obtained by considering only the cloudy portion of the grid cell. | This is the in-cloud optical depth obtained by considering only the cloudy portion of the grid cell. | dtaus | atmosphere_optical_thickness_due_to_stratiform_cloud | area: mean time: point |  | real | longitude latitude alevel time1 | dtaus | atmos | 3hrPt | area: areacella | CF3hr ((isd.003)) | CF3hr_grid | 41 | baac7a96-e5dd-11e5-8482-ac72891c3257 | ffa75c4442ad340cb0cdeb11aa19f044 | f7dcede6-562c-11e6-a2a4-ac72891c3257 | Instantaneous value (i.e. synoptic or time-step value), Global field on model atmosphere levels [XY-A] [amn-tpt] |  |  |  |  | CFMIP | CFMIP
2 | Convective Cloud Optical Depth | 1 | This is the in-cloud optical depth obtained by considering only the cloudy portion of the grid cell | This is the in-cloud optical depth obtained by considering only the cloudy portion of the grid cell | dtauc | atmosphere_optical_thickness_due_to_convective_cloud | area: mean time: point |  | real | longitude latitude alevel time1 | dtauc | atmos | 3hrPt | area: areacella | CF3hr ((isd.003)) | CF3hr_grid | 42 | baac7816-e5dd-11e5-8482-ac72891c3257 | 7c0c62d0dc4787a601a1bc1c4e3f7597 | f7dcede6-562c-11e6-a2a4-ac72891c3257 | Instantaneous value (i.e. synoptic or time-step value), Global field on model atmosphere levels [XY-A] [amn-tpt] |  |  |  |  | CFMIP | CFMIP
2 | Stratiform Cloud Emissivity | 1 | This is the in-cloud emissivity obtained by considering only the cloudy portion of the grid cell. | This is the in-cloud emissivity obtained by considering only the cloudy portion of the grid cell. | dems | stratiform_cloud_longwave_emissivity | area: mean time: point |  | real | longitude latitude alevel time1 | dems | atmos | 3hrPt | area: areacella | CF3hr ((isd.003)) | CF3hr_grid | 43 | baab981a-e5dd-11e5-8482-ac72891c3257 | 04666369846efb977098a42584d9bd42 | f7dcede6-562c-11e6-a2a4-ac72891c3257 | Instantaneous value (i.e. synoptic or time-step value), Global field on model atmosphere levels [XY-A] [amn-tpt] |  |  |  |  | CFMIP | CFMIP
2 | Convective Cloud Emissivity | 1 | This is the in-cloud emissivity obtained by considering only the cloudy portion of the grid cell. | This is the in-cloud emissivity obtained by considering only the cloudy portion of the grid cell. | demc | convective_cloud_longwave_emissivity | area: mean time: point |  | real | longitude latitude alevel time1 | demc | atmos | 3hrPt | area: areacella | CF3hr ((isd.003)) | CF3hr_grid | 44 | baab95b8-e5dd-11e5-8482-ac72891c3257 | 583cc0e465e20507f5aff35387691c4b | f7dcede6-562c-11e6-a2a4-ac72891c3257 | Instantaneous value (i.e. synoptic or time-step value), Global field on model atmosphere levels [XY-A] [amn-tpt] |  |  |  |  | CFMIP | CFMIP
2 | Convective Cloud Area Fraction | % | Include only convective cloud. |  | clc | convective_cloud_area_fraction_in_atmosphere_layer | area: mean time: point |  | real | longitude latitude alevel time1 | clc | atmos | 3hrPt | area: areacella | CF3hr ((isd.003)) | CF3hr_grid | 45 | baaa53ba-e5dd-11e5-8482-ac72891c3257 | 1aefc13bd27020244fe1cfd706ce1041 | f7dcede6-562c-11e6-a2a4-ac72891c3257 | Instantaneous value (i.e. synoptic or time-step value), Global field on model atmosphere levels [XY-A] [amn-tpt] |  |  |  |  | CFMIP | CFMIP
2 | Percentage Cover of Stratiform Cloud | % | "Layer" means any layer with upper and lower boundaries that have constant values in some vertical coordinate. There must be a vertical coordinate variable indicating the extent of the layer(s). If the layers are model layers, the vertical coordinate can be model_level_number, but it is recommended to specify a physical coordinate (in a scalar or auxiliary coordinate variable) as well. "X_area_fraction" means the fraction of horizontal area occupied by X. "X_area" means the horizontal area occupied by X within the grid cell. Cloud area fraction is also called "cloud amount" and "cloud cover". In an atmosphere model, stratiform cloud is that produced by large-scale convergence (not the convection schemes). |  | cls | stratiform_cloud_area_fraction_in_atmosphere_layer | area: mean time: point |  | real | longitude latitude alevel time1 | cls | atmos | 3hrPt | area: areacella | CF3hr ((isd.003)) | CF3hr_grid | 46 | baaac584-e5dd-11e5-8482-ac72891c3257 | 2cd1940e7201d5adb02ba157a74fc33e | f7dcede6-562c-11e6-a2a4-ac72891c3257 | Instantaneous value (i.e. synoptic or time-step value), Global field on model atmosphere levels [XY-A] [amn-tpt] |  |  |  |  | CFMIP | CFMIP
1 | Near-Surface Wind Speed | m s-1 | near-surface (usually, 10 meters) wind speed. | This is the mean of the speed, not the speed computed from the mean u and v components of wind | sfcWind | wind_speed | area: mean time: point |  | real | longitude latitude time1 height10m | sfcWind | atmos | 3hrPt | area: areacella | CFMIP (CMIP5) | Amon_2d | 222 | e0ab6f28-4b7f-11e7-903f-5404a60d96b5 | 4b97609a32d53dff5b8e73729e4f258b | f7dfb7b0-562c-11e6-a2a4-ac72891c3257 | Instantaneous value (i.e. synoptic or time-step value), Global field (single level) [XY-na] {:height10m} [tpt] |  |  |  |  | CFMIP | CFMIP
1 | Near-Surface Relative Humidity | % | The relative humidity with respect to liquid water for T> 0 C, and with respect to ice for T<0 C. | This is the relative humidity with respect to liquid water for T> 0 C, and with respect to ice for T<0 C. | hurs | relative_humidity | area: mean time: point |  | real | longitude latitude time1 height2m | hurs | atmos | 3hrPt | area: areacella | CFMIP (CMIP5) | Amon_2d | 223 | edbcefb6-4b7f-11e7-903f-5404a60d96b5 | c75f684ec69602e9de82b48e53afb2cc | f7e8b996-562c-11e6-a2a4-ac72891c3257 | Instantaneous value (i.e. synoptic or time-step value), Global field (single level) [XY-na] {:height2m} [tpt] |  |  |  |  | CFMIP | CFMIP
1 | Precipitation | kg m-2 s-1 | includes both liquid and solid phases | at surface; includes both liquid and solid phases from all types of clouds (both large-scale and convective) | pr | precipitation_flux | area: mean time: point |  | real | longitude latitude time1 | pr | atmos | 3hrPt | area: areacella | CFMIP (CMIP5) | Amon_2d | 225 | e0ab4ae8-4b7f-11e7-903f-5404a60d96b5 | 62f26742cf240c1b5169a5cd511196b6 | 63c0cae8-15f2-11e7-87e0-5404a60d96b5 | Instantaneous value (i.e. synoptic or time-step value), Global field (single level) [XY-na] [amn-tpt] |  |  |  |  | CFMIP | CFMIP
1 | Snowfall Flux | kg m-2 s-1 | at surface; includes precipitation of all forms of water in the solid phase | at surface; includes precipitation of all forms of water in the solid phase | prsn | snowfall_flux | area: mean time: point |  | real | longitude latitude time1 | prsn | atmos | 3hrPt | area: areacella | CFMIP (CMIP5) | Amon_2d | 226 | e0ab4fc0-4b7f-11e7-903f-5404a60d96b5 | 051919eddec810e292c883205c944ceb | 63c0cae8-15f2-11e7-87e0-5404a60d96b5 | Instantaneous value (i.e. synoptic or time-step value), Global field (single level) [XY-na] [amn-tpt] |  |  |  |  | CFMIP | CFMIP
1 | Convective Precipitation | kg m-2 s-1 | Convective precipitation at surface; includes both liquid and solid phases. | at surface; includes both liquid and solid phases. | prc | convective_precipitation_flux | area: mean time: point |  | real | longitude latitude time1 | prc | atmos | 3hrPt | area: areacella | CFMIP (CMIP5) | Amon_2d | 227 | e0ab4d54-4b7f-11e7-903f-5404a60d96b5 | aa2bea81f238ad8f2c35a7e16ad97801 | 63c0cae8-15f2-11e7-87e0-5404a60d96b5 | Instantaneous value (i.e. synoptic or time-step value), Global field (single level) [XY-na] [amn-tpt] |  |  |  |  | CFMIP | CFMIP
1 | Evaporation | kg m-2 s-1 | Evaporation at surface: flux of water into the atmosphere due to conversion of both liquid and solid phases to vapor (from underlying surface and vegetation) | at surface; flux of water into the atmosphere due to conversion of both liquid and solid phases to vapor (from underlying surface and vegetation) | evspsbl | water_evaporation_flux | area: mean time: point |  | real | longitude latitude time1 | evspsbl | atmos | 3hrPt | area: areacella | CFMIP (CMIP5) | Amon_2d | 228 | edbcec8c-4b7f-11e7-903f-5404a60d96b5 | 089961a3af4d54d5fb045cf3750e760c | 63c0cae8-15f2-11e7-87e0-5404a60d96b5 | Instantaneous value (i.e. synoptic or time-step value), Global field (single level) [XY-na] [amn-tpt] |  |  |  |  | CFMIP | CFMIP
1 | Surface Snow and Ice Sublimation Flux | kg m-2 s-1 | The snow and ice sublimation flux is the loss of snow and ice mass per unit area from the surface resulting from their direct conversion to water vapor that enters the atmosphere. | The snow and ice sublimation flux is the loss of snow and ice mass from the surface resulting from their conversion to water vapor that enters the atmosphere. | sbl | surface_snow_and_ice_sublimation_flux | area: mean time: point |  | real | longitude latitude time1 | sbl | landIce | 3hrPt | area: areacella | CFMIP (CMIP5) | Amon_2d | 229 | edbcf498-4b7f-11e7-903f-5404a60d96b5 | 3a8e1636a31c82fbdd9a1ae45ab3be7d | 63c0cae8-15f2-11e7-87e0-5404a60d96b5 | Instantaneous value (i.e. synoptic or time-step value), Global field (single level) [XY-na] [amn-tpt] |  |  |  |  | CFMIP | CFMIP
1 | Surface Downward Eastward Wind Stress | Pa | Downward eastward wind stress at the surface |  | tauu | surface_downward_eastward_stress | area: mean time: point | down | real | longitude latitude time1 | tauu | atmos | 3hrPt | area: areacella | CFMIP (CMIP5) | Amon_2d | 230 | edbcf998-4b7f-11e7-903f-5404a60d96b5 | 3abb7c5b4c4650e9d17a8439004aebea | 63c0cae8-15f2-11e7-87e0-5404a60d96b5 | Instantaneous value (i.e. synoptic or time-step value), Global field (single level) [XY-na] [amn-tpt] |  |  |  |  | CFMIP | CFMIP
1 | Surface Downward Northward Wind Stress | Pa | Downward northward wind stress at the surface |  | tauv | surface_downward_northward_stress | area: mean time: point | down | real | longitude latitude time1 | tauv | atmos | 3hrPt | area: areacella | CFMIP (CMIP5) | Amon_2d | 231 | edbcfbfa-4b7f-11e7-903f-5404a60d96b5 | bd10cebbde1593b65e5220911f9a997c | 63c0cae8-15f2-11e7-87e0-5404a60d96b5 | Instantaneous value (i.e. synoptic or time-step value), Global field (single level) [XY-na] [amn-tpt] |  |  |  |  | CFMIP | CFMIP
1 | Surface Upward Latent Heat Flux | W m-2 | The surface called "surface" means the lower boundary of the atmosphere. "Upward" indicates a vector component which is positive when directed upward (negative downward). The surface latent heat flux is the exchange of heat between the surface and the air on account of evaporation (including sublimation). In accordance with common usage in geophysical disciplines, "flux" implies per unit area, called "flux density" in physics. | includes both evaporation and sublimation | hfls | surface_upward_latent_heat_flux | area: mean time: point | up | real | longitude latitude time1 | hfls | atmos | 3hrPt | area: areacella | CFMIP (CMIP5) | Amon_2d | 232 | e0ab4502-4b7f-11e7-903f-5404a60d96b5 | 95cbf6ac889c8fe7d92e20e8c34960d1 | 63c0cae8-15f2-11e7-87e0-5404a60d96b5 | Instantaneous value (i.e. synoptic or time-step value), Global field (single level) [XY-na] [amn-tpt] | -800.0 s | 2400.0 s | 30.0 s | 110.0 s | CFMIP | CFMIP
1 | Surface Upward Sensible Heat Flux | W m-2 | The surface called "surface" means the lower boundary of the atmosphere. "Upward" indicates a vector component which is positive when directed upward (negative downward). The surface sensible heat flux, also called "turbulent" heat flux, is the exchange of heat between the surface and the air by motion of air. In accordance with common usage in geophysical disciplines, "flux" implies per unit area, called "flux density" in physics. Unless indicated in the cell_methods attribute, a quantity is assumed to apply to the whole area of each horizontal grid box. Previously, the qualifier where_type was used to specify that the quantity applies only to the part of the grid box of the named type. Names containing the where_type qualifier are deprecated and newly created data should use the cell_methods attribute to indicate the horizontal area to which the quantity applies. |  | hfss | surface_upward_sensible_heat_flux | area: mean time: point | up | real | longitude latitude time1 | hfss | atmos | 3hrPt | area: areacella | CFMIP (CMIP5) | Amon_2d | 233 | e0ab4872-4b7f-11e7-903f-5404a60d96b5 | a13ed886b17e20cdae8b89b9ff8e4610 | 63c0cae8-15f2-11e7-87e0-5404a60d96b5 | Instantaneous value (i.e. synoptic or time-step value), Global field (single level) [XY-na] [amn-tpt] | -1000.0 s | 2000.0 s | 5.0 s | 60.0 s | CFMIP | CFMIP
1 | Surface Downwelling Longwave Radiation | W m-2 | The surface called "surface" means the lower boundary of the atmosphere. "longwave" means longwave radiation. Downwelling radiation is radiation from above. It does not mean "net downward". When thought of as being incident on a surface, a radiative flux is sometimes called "irradiance". In addition, it is identical with the quantity measured by a cosine-collector light-meter and sometimes called "vector irradiance". In accordance with common usage in geophysical disciplines, "flux" implies per unit area, called "flux density" in physics. |  | rlds | surface_downwelling_longwave_flux_in_air | area: mean time: point | down | real | longitude latitude time1 | rlds | atmos | 3hrPt | area: areacella | CFMIP (CMIP5) | Amon_2d | 234 | e0ab54ac-4b7f-11e7-903f-5404a60d96b5 | 70d7d6fc0e9c2f14624a0270bf2b99b9 | 63c0cae8-15f2-11e7-87e0-5404a60d96b5 | Instantaneous value (i.e. synoptic or time-step value), Global field (single level) [XY-na] [amn-tpt] |  |  |  |  | CFMIP | CFMIP
1 | Surface Upwelling Longwave Radiation | W m-2 | The surface called "surface" means the lower boundary of the atmosphere. "longwave" means longwave radiation. Upwelling radiation is radiation from below. It does not mean "net upward". When thought of as being incident on a surface, a radiative flux is sometimes called "irradiance". In addition, it is identical with the quantity measured by a cosine-collector light-meter and sometimes called "vector irradiance". In accordance with common usage in geophysical disciplines, "flux" implies per unit area, called "flux density" in physics. |  | rlus | surface_upwelling_longwave_flux_in_air | area: mean time: point | up | real | longitude latitude time1 | rlus | atmos | 3hrPt | area: areacella | CFMIP (CMIP5) | Amon_2d | 235 | e0ab598e-4b7f-11e7-903f-5404a60d96b5 | 89027ee0079acb709750ddeac1c08899 | 63c0cae8-15f2-11e7-87e0-5404a60d96b5 | Instantaneous value (i.e. synoptic or time-step value), Global field (single level) [XY-na] [amn-tpt] |  |  |  |  | CFMIP | CFMIP
1 | Surface Downwelling Shortwave Radiation | W m-2 | surface solar irradiance for UV calculations |  | rsds | surface_downwelling_shortwave_flux_in_air | area: mean time: point | down | real | longitude latitude time1 | rsds | atmos | 3hrPt | area: areacella | CFMIP (CMIP5) | Amon_2d | 236 | e0ab60be-4b7f-11e7-903f-5404a60d96b5 | 6e7b9f984d3bba15daccaaa18039a85d | 63c0cae8-15f2-11e7-87e0-5404a60d96b5 | Instantaneous value (i.e. synoptic or time-step value), Global field (single level) [XY-na] [amn-tpt] |  |  |  |  | CFMIP | CFMIP
1 | Surface Upwelling Shortwave Radiation | W m-2 | The surface called "surface" means the lower boundary of the atmosphere. "shortwave" means shortwave radiation. Upwelling radiation is radiation from below. It does not mean "net upward". When thought of as being incident on a surface, a radiative flux is sometimes called "irradiance". In addition, it is identical with the quantity measured by a cosine-collector light-meter and sometimes called "vector irradiance". In accordance with common usage in geophysical disciplines, "flux" implies per unit area, called "flux density" in physics. |  | rsus | surface_upwelling_shortwave_flux_in_air | area: mean time: point | up | real | longitude latitude time1 | rsus | atmos | 3hrPt | area: areacella | CFMIP (CMIP5) | Amon_2d | 237 | e0ab67f8-4b7f-11e7-903f-5404a60d96b5 | 70bf79db957daa3b82413da949233ac7 | 63c0cae8-15f2-11e7-87e0-5404a60d96b5 | Instantaneous value (i.e. synoptic or time-step value), Global field (single level) [XY-na] [amn-tpt] |  |  |  |  | CFMIP | CFMIP
1 | Surface Downwelling Clear-Sky Shortwave Radiation | W m-2 | surface solar irradiance clear sky for UV calculations |  | rsdscs | surface_downwelling_shortwave_flux_in_air_assuming_clear_sky | area: mean time: point | down | real | longitude latitude time1 | rsdscs | atmos | 3hrPt | area: areacella | CFMIP (CMIP5) | Amon_2d | 238 | e0ab6352-4b7f-11e7-903f-5404a60d96b5 | d0a35d5c99a0aa93ad4069cfe83bf748 | 63c0cae8-15f2-11e7-87e0-5404a60d96b5 | Instantaneous value (i.e. synoptic or time-step value), Global field (single level) [XY-na] [amn-tpt] |  |  |  |  | CFMIP | CFMIP
1 | Surface Downwelling Clear-Sky Longwave Radiation | W m-2 | Surface downwelling clear-sky longwave radiation |  | rldscs | surface_downwelling_longwave_flux_in_air_assuming_clear_sky | area: mean time: point | down | real | longitude latitude time1 | rldscs | atmos | 3hrPt | area: areacella | CFMIP (CMIP5) | Amon_2d | 240 | e0ab5718-4b7f-11e7-903f-5404a60d96b5 | 7b2d1e1a3ece1169d8ac61af4b758ed2 | 63c0cae8-15f2-11e7-87e0-5404a60d96b5 | Instantaneous value (i.e. synoptic or time-step value), Global field (single level) [XY-na] [amn-tpt] |  |  |  |  | CFMIP | CFMIP
1 | TOA Incident Shortwave Radiation | W m-2 | Shortwave radiation incident at the top of the atmosphere | at the top of the atmosphere | rsdt | toa_incoming_shortwave_flux | area: mean time: point | down | real | longitude latitude time1 | rsdt | atmos | 3hrPt | area: areacella | CFMIP (CMIP5) | Amon_2d | 241 | e0ab65aa-4b7f-11e7-903f-5404a60d96b5 | a21e250a10f96b1c1ad6d742206a157e | 63c0cae8-15f2-11e7-87e0-5404a60d96b5 | Instantaneous value (i.e. synoptic or time-step value), Global field (single level) [XY-na] [amn-tpt] |  |  |  |  | CFMIP | CFMIP
1 | Top-of-Atmosphere Outgoing Shortwave Radiation | W m-2 | at the top of the atmosphere | at the top of the atmosphere | rsut | toa_outgoing_shortwave_flux | area: mean time: point | up | real | longitude latitude time1 | rsut | atmos | 3hrPt | area: areacella | CFMIP (CMIP5) | Amon_2d | 242 | e0ab6a5a-4b7f-11e7-903f-5404a60d96b5 | b907fef85d4c9571a9457ee1b259bb8f | 63c0cae8-15f2-11e7-87e0-5404a60d96b5 | Instantaneous value (i.e. synoptic or time-step value), Global field (single level) [XY-na] [amn-tpt] |  |  |  |  | CFMIP | CFMIP
1 | TOA Outgoing Longwave Radiation | W m-2 | at the top of the atmosphere (to be compared with satellite measurements) | at the top of the atmosphere (to be compared with satellite measurements) | rlut | toa_outgoing_longwave_flux | area: mean time: point | up | real | longitude latitude time1 | rlut | atmos | 3hrPt | area: areacella | CFMIP (CMIP5) | Amon_2d | 243 | e0ab5bfa-4b7f-11e7-903f-5404a60d96b5 | 63345d9732c72b97ca395f24ce2d6642 | 63c0cae8-15f2-11e7-87e0-5404a60d96b5 | Instantaneous value (i.e. synoptic or time-step value), Global field (single level) [XY-na] [amn-tpt] |  |  |  |  | CFMIP | CFMIP
1 | TOA Outgoing Clear-sky Longwave Radiation | W m-2 | Upwelling clear-sky longwave radiation at top of atmosphere |  | rlutcs | toa_outgoing_longwave_flux_assuming_clear_sky | area: mean time: point | up | real | longitude latitude time1 | rlutcs | atmos | 3hrPt | area: areacella | CFMIP (CMIP5) | Amon_2d | 244 | e0ab5e66-4b7f-11e7-903f-5404a60d96b5 | 921b8b8f6620826567d9324314c70410 | 63c0cae8-15f2-11e7-87e0-5404a60d96b5 | Instantaneous value (i.e. synoptic or time-step value), Global field (single level) [XY-na] [amn-tpt] |  |  |  |  | CFMIP | CFMIP
1 | TOA Outgoing Clear-Sky Shortwave Radiation | W m-2 | Calculated in the absence of clouds. |  | rsutcs | toa_outgoing_shortwave_flux_assuming_clear_sky | area: mean time: point | up | real | longitude latitude time1 | rsutcs | atmos | 3hrPt | area: areacella | CFMIP (CMIP5) | Amon_2d | 245 | e0ab6cc6-4b7f-11e7-903f-5404a60d96b5 | 12e0369ff0ba1a6f1a84e0d9565d4b07 | 63c0cae8-15f2-11e7-87e0-5404a60d96b5 | Instantaneous value (i.e. synoptic or time-step value), Global field (single level) [XY-na] [amn-tpt] |  |  |  |  | CFMIP | CFMIP
1 | Water Vapor Path | kg m-2 | vertically integrated through the atmospheric column | vertically integrated through the atmospheric column | prw | atmosphere_water_vapor_content | area: mean time: point |  | real | longitude latitude time1 | prw | atmos | 3hrPt | area: areacella | CFMIP (CMIP5) | Amon_2d | 246 | e0ab5254-4b7f-11e7-903f-5404a60d96b5 | fc637f1c75e58be8a6e4112411a00f36 | 63c0cae8-15f2-11e7-87e0-5404a60d96b5 | Instantaneous value (i.e. synoptic or time-step value), Global field (single level) [XY-na] [amn-tpt] |  |  |  |  | CFMIP | CFMIP
1 | Total Cloud Cover Percentage | % | Total cloud area fraction for the whole atmospheric column, as seen from the surface or the top of the atmosphere. Includes both large-scale and convective cloud. | for the whole atmospheric column, as seen from the surface or the top of the atmosphere. Include both large-scale and convective cloud. | clt | cloud_area_fraction | area: mean time: point |  | real | longitude latitude time1 | clt | atmos | 3hrPt | area: areacella | CFMIP (CMIP5) | Amon_2d | 247 | e0ab3cc4-4b7f-11e7-903f-5404a60d96b5 | 7c2249d424dde72f8616d42870a9d425 | 63c0cae8-15f2-11e7-87e0-5404a60d96b5 | Instantaneous value (i.e. synoptic or time-step value), Global field (single level) [XY-na] [amn-tpt] | -0.001 r | 100.001 r | 10.0 r | 90.0 r | CFMIP | CFMIP
1 | Condensed Water Path | kg m-2 | Mass of condensed (liquid + ice) water in the column divided by the area of the column (not just the area of the cloudy portion of the column). Includes precipitating hydrometeors ONLY if the precipitating hydrometeors affect the calculation of radiative transfer in model. | mass of condensed (liquid + ice) water in the column divided by the area of the column (not just the area of the cloudy portion of the column). Includes precipitating hydrometeors ONLY if the precipitating hydrometeor affects the calculation of radiative transfer in model. | clwvi | atmosphere_cloud_condensed_water_content | area: mean time: point |  | real | longitude latitude time1 | clwvi | atmos | 3hrPt | area: areacella | CFMIP (CMIP5) | Amon_2d | 248 | e0ab40e8-4b7f-11e7-903f-5404a60d96b5 | 80a1dd605b563e9f09c718a5ba9cb9cc | 63c0cae8-15f2-11e7-87e0-5404a60d96b5 | Instantaneous value (i.e. synoptic or time-step value), Global field (single level) [XY-na] [amn-tpt] |  |  |  |  | CFMIP | CFMIP
1 | Ice Water Path | kg m-2 | mass of ice water in the column divided by the area of the column (not just the area of the cloudy portion of the column). Includes precipitating frozen hydrometeors ONLY if the precipitating hydrometeor affects the calculation of radiative transfer in model. | mass of ice water in the column divided by the area of the column (not just the area of the cloudy portion of the column). Includes precipitating frozen hydrometeors ONLY if the precipitating hydrometeor affects the calculation of radiative transfer in model. | clivi | atmosphere_cloud_ice_content | area: mean time: point |  | real | longitude latitude time1 | clivi | atmos | 3hrPt | area: areacella | CFMIP (CMIP5) | Amon_2d | 249 | e0ab3896-4b7f-11e7-903f-5404a60d96b5 | 73c496f5669cc122cf1cddfe4df2a27a | 63c0cae8-15f2-11e7-87e0-5404a60d96b5 | Instantaneous value (i.e. synoptic or time-step value), Global field (single level) [XY-na] [amn-tpt] |  |  |  |  | CFMIP | CFMIP
1 | Net Downward Radiative Flux at Top of Model | W m-2 | Net Downward Radiative Flux at Top of Model : I.e., at the top of that portion of the atmosphere where dynamics are explicitly treated by the model. This is reported only if it differs from the net downward radiative flux at the top of the atmosphere. | i.e., at the top of that portion of the atmosphere where dynamics are explicitly treated by the model. This is reported only if it differs from the net downward radiative flux at the top of the atmosphere. | rtmt | net_downward_radiative_flux_at_top_of_atmosphere_model | area: mean time: point | down | real | longitude latitude time1 | rtmt | atmos | 3hrPt | area: areacella | CFMIP (CMIP5) | Amon_2d | 250 | edbcf236-4b7f-11e7-903f-5404a60d96b5 | 26328c46dfcc65d454b6fd4c52ccb48f | 63c0cae8-15f2-11e7-87e0-5404a60d96b5 | Instantaneous value (i.e. synoptic or time-step value), Global field (single level) [XY-na] [amn-tpt] |  |  |  |  | CFMIP | CFMIP
1 | Fraction of Time Convection Occurs in Cell | 1 | Fraction of time that convection occurs in the grid cell. | Fraction of time that convection occurs in the grid cell . | ci | convection_time_fraction | area: mean time: point |  | real | longitude latitude time1 | ci | atmos | 3hrPt | area: areacella | CFMIP (CMIP5) | Amon_2d | 253 | edbce8fe-4b7f-11e7-903f-5404a60d96b5 | 29fae9ea0f236a3eb144026e1bafde28 | 63c0cae8-15f2-11e7-87e0-5404a60d96b5 | Instantaneous value (i.e. synoptic or time-step value), Global field (single level) [XY-na] [amn-tpt] |  |  |  |  | CFMIP | CFMIP
1 | Fraction of Time Shallow Convection Occurs | 1 | Fraction of time that shallow convection occurs in the grid cell. | Fraction of time that shallow convection occurs in the grid cell. | sci | shallow_convection_time_fraction | area: mean time: point |  | real | longitude latitude time1 | sci | atmos | 3hrPt | area: areacella | CFMIP (CMIP5) | Amon_2d | 254 | edbcf72c-4b7f-11e7-903f-5404a60d96b5 | 8de0f30b91b15720398fc10fd712a182 | 63c0cae8-15f2-11e7-87e0-5404a60d96b5 | Instantaneous value (i.e. synoptic or time-step value), Global field (single level) [XY-na] [amn-tpt] |  |  |  |  | CFMIP | CFMIP
1 | Sea Level Pressure | Pa | Sea Level Pressure | Sea level pressure | psl | air_pressure_at_sea_level | area: mean time: point |  | real | longitude latitude time1 | psl | atmos | 3hrPt | area: areacella | HighResMIP [3hr_extr] |  | 15 | 8bae83b4-4a5b-11e6-9cd2-ac72891c3257 | 3d23c359f44d6a153c4dcab9e07d7cb6 | 63c0cae8-15f2-11e7-87e0-5404a60d96b5 | Instantaneous value (i.e. synoptic or time-step value), Global field (single level) [XY-na] [amn-tpt] |  |  |  |  | CFMIP,HighResMIP | CFMIP,HighResMIP
1 | Surface Upwelling Clear-Sky Shortwave Radiation | W m-2 | Surface Upwelling Clear-sky Shortwave Radiation | Surface Upwelling Clear-Sky Shortwave Radiation | rsuscs | surface_upwelling_shortwave_flux_in_air_assuming_clear_sky | area: mean time: point | up | real | longitude latitude time1 | rsuscs | atmos | 3hrPt | area: areacella | RFMIP [aero_irf] |  | 28 | 916bab76-267c-11e7-8933-ac72891c3257 | 90df05fe3dcd9fe0c9b48aaa74b5e9e2 | 63c0cae8-15f2-11e7-87e0-5404a60d96b5 | Instantaneous value (i.e. synoptic or time-step value), Global field (single level) [XY-na] [amn-tpt] |  |  |  |  | CFMIP,RFMIP | CFMIP,RFMIP
1 | Surface Temperature | K | Temperature of the lower boundary of the atmosphere | Surface temperature (skin for open ocean) | ts | surface_temperature | area: mean time: point |  | real | longitude latitude time1 | ts | atmos | 3hrPt | area: areacella | RFMIP [aero_irf] |  | 42 | 7b309c62-a220-11e6-a33f-ac72891c3257 | 90c49fce92dc1f21647dad07d1342843 | 63c0cae8-15f2-11e7-87e0-5404a60d96b5 | Instantaneous value (i.e. synoptic or time-step value), Global field (single level) [XY-na] [amn-tpt] |  |  |  |  | CFMIP,RFMIP | CFMIP,RFMIP
Note on A1: Default priority (generally overridden by settings in "requestVar" record)
Note on B1: NetCDF Global Attribute
Note on E1: Name of variable in file
Note on H1: CMOR directive
Note on K1: CMOR name, unique within table
Note on U1: CMOR variable identifier
Note on V1: MIP variable identifier
Note on W1: Structure identifier

## CFday
Priority | Long name | units | description | comment | Variable Name | CF Standard Name | cell_methods | positive | type | dimensions | CMOR Name | modeling_realm | frequency | cell_measures | prov | provNote | rowIndex | UID | vid | stid | Structure Title | valid_min | valid_max | ok_min_mean_abs | ok_max_mean_abs | MIPs (requesting) | MIPs (by experiment)
1 | Surface Air Pressure | Pa | surface pressure (not mean sea-level pressure), 2-D field to calculate the 3-D pressure field from hybrid coordinates |  | ps | surface_air_pressure | area: time: mean |  | real | longitude latitude time | ps | atmos | day | area: areacella | CFday ((isd.003)) | CFday_2d | 15 | bab46db4-e5dd-11e5-8482-ac72891c3257 | 8c9504d28596e05586c8e193082ac617 | f7dcac96-562c-11e6-a2a4-ac72891c3257 | Temporal mean, Global field (single level) [XY-na] [am-tm] |  |  |  |  | AerChemMIP,CFMIP,HighResMIP,VolMIP | AerChemMIP,CFMIP,HighResMIP,VolMIP
1 | TOA Incident Shortwave Radiation | W m-2 | Shortwave radiation incident at the top of the atmosphere |  | rsdt | toa_incoming_shortwave_flux | area: time: mean | down | real | longitude latitude time | rsdt | atmos | day | area: areacella | CFday ((isd.003)) | CFday_2d | 16 | bab625a0-e5dd-11e5-8482-ac72891c3257 | a21e250a10f96b1c1ad6d742206a157e | f7dcac96-562c-11e6-a2a4-ac72891c3257 | Temporal mean, Global field (single level) [XY-na] [am-tm] |  |  |  |  | CFMIP,DCPP,HighResMIP | CFMIP,DCPP,HighResMIP
1 | Top-of-Atmosphere Outgoing Shortwave Radiation | W m-2 | at the top of the atmosphere |  | rsut | toa_outgoing_shortwave_flux | area: time: mean | up | real | longitude latitude time | rsut | atmos | day | area: areacella | CFday ((isd.003)) | CFday_2d | 17 | bab68392-e5dd-11e5-8482-ac72891c3257 | b907fef85d4c9571a9457ee1b259bb8f | f7dcac96-562c-11e6-a2a4-ac72891c3257 | Temporal mean, Global field (single level) [XY-na] [am-tm] |  |  |  |  | CFMIP,DCPP,HighResMIP | CFMIP,DCPP,HighResMIP
1 | Surface Downwelling Clear-Sky Shortwave Radiation | W m-2 | surface solar irradiance clear sky for UV calculations |  | rsdscs | surface_downwelling_shortwave_flux_in_air_assuming_clear_sky | area: time: mean | down | real | longitude latitude time | rsdscs | atmos | day | area: areacella | CFday ((isd.003)) | CFday_2d | 18 | bab60b42-e5dd-11e5-8482-ac72891c3257 | d0a35d5c99a0aa93ad4069cfe83bf748 | f7dcac96-562c-11e6-a2a4-ac72891c3257 | Temporal mean, Global field (single level) [XY-na] [am-tm] |  |  |  |  | AerChemMIP,CFMIP,HighResMIP | AerChemMIP,CFMIP,HighResMIP
1 | Surface Upwelling Clear-Sky Shortwave Radiation | W m-2 | Surface Upwelling Clear-sky Shortwave Radiation |  | rsuscs | surface_upwelling_shortwave_flux_in_air_assuming_clear_sky | area: time: mean | up | real | longitude latitude time | rsuscs | atmos | day | area: areacella | CFday ((isd.003)) | CFday_2d | 19 | bab67424-e5dd-11e5-8482-ac72891c3257 | 90df05fe3dcd9fe0c9b48aaa74b5e9e2 | f7dcac96-562c-11e6-a2a4-ac72891c3257 | Temporal mean, Global field (single level) [XY-na] [am-tm] |  |  |  |  | CFMIP,HighResMIP | CFMIP,HighResMIP
1 | Surface Downwelling Clear-Sky Longwave Radiation | W m-2 | Surface downwelling clear-sky longwave radiation |  | rldscs | surface_downwelling_longwave_flux_in_air_assuming_clear_sky | area: time: mean | down | real | longitude latitude time | rldscs | atmos | day | area: areacella | CFday ((isd.003)) | CFday_2d | 20 | bab55792-e5dd-11e5-8482-ac72891c3257 | 7b2d1e1a3ece1169d8ac61af4b758ed2 | f7dcac96-562c-11e6-a2a4-ac72891c3257 | Temporal mean, Global field (single level) [XY-na] [am-tm] |  |  |  |  | CFMIP,HighResMIP | CFMIP,HighResMIP
1 | TOA Outgoing Clear-sky Longwave Radiation | W m-2 | Upwelling clear-sky longwave radiation at top of atmosphere |  | rlutcs | toa_outgoing_longwave_flux_assuming_clear_sky | area: time: mean | up | real | longitude latitude time | rlutcs | atmos | day | area: areacella | CFday ((isd.003)) | CFday_2d | 21 | bab5c09c-e5dd-11e5-8482-ac72891c3257 | 921b8b8f6620826567d9324314c70410 | f7dcac96-562c-11e6-a2a4-ac72891c3257 | Temporal mean, Global field (single level) [XY-na] [am-tm] |  |  |  |  | CFMIP,HighResMIP | CFMIP,HighResMIP
1 | TOA Outgoing Clear-Sky Shortwave Radiation | W m-2 | Calculated in the absence of clouds. |  | rsutcs | toa_outgoing_shortwave_flux_assuming_clear_sky | area: time: mean | up | real | longitude latitude time | rsutcs | atmos | day | area: areacella | CFday ((isd.003)) | CFday_2d | 22 | bab69f76-e5dd-11e5-8482-ac72891c3257 | 12e0369ff0ba1a6f1a84e0d9565d4b07 | f7dcac96-562c-11e6-a2a4-ac72891c3257 | Temporal mean, Global field (single level) [XY-na] [am-tm] |  |  |  |  | CFMIP,HighResMIP | CFMIP,HighResMIP
1 | Condensed Water Path | kg m-2 | Mass of condensed (liquid + ice) water in the column divided by the area of the column (not just the area of the cloudy portion of the column). Includes precipitating hydrometeors ONLY if the precipitating hydrometeors affect the calculation of radiative transfer in model. | calculate mass of condensed (liquid + ice) water in the column divided by the area of the column (not just the area of the cloudy portion of the column). This includes precipitating hydrometeors ONLY if the precipitating hydrometeors affect the calculation of radiative transfer in model. | clwvi | atmosphere_cloud_condensed_water_content | area: time: mean |  | real | longitude latitude time | clwvi | atmos | day | area: areacella | CFday ((isd.003)) | CFday_2d | 24 | baab15a2-e5dd-11e5-8482-ac72891c3257 | 80a1dd605b563e9f09c718a5ba9cb9cc | f7dcac96-562c-11e6-a2a4-ac72891c3257 | Temporal mean, Global field (single level) [XY-na] [am-tm] |  |  |  |  | CFMIP,HighResMIP | CFMIP,HighResMIP
1 | Ice Water Path | kg m-2 | mass of ice water in the column divided by the area of the column (not just the area of the cloudy portion of the column). Includes precipitating frozen hydrometeors ONLY if the precipitating hydrometeor affects the calculation of radiative transfer in model. | calculate mass of ice water in the column divided by the area of the column (not just the area of the cloudy portion of the column). This includes precipitating frozen hydrometeors ONLY if the precipitating hydrometeors affect the calculation of radiative transfer in model. | clivi | atmosphere_cloud_ice_content | area: time: mean |  | real | longitude latitude time | clivi | atmos | day | area: areacella | CFday ((isd.003)) | CFday_2d | 25 | baaa9cc6-e5dd-11e5-8482-ac72891c3257 | 73c496f5669cc122cf1cddfe4df2a27a | f7dcac96-562c-11e6-a2a4-ac72891c3257 | Temporal mean, Global field (single level) [XY-na] [am-tm] |  |  |  |  | CFMIP,HighResMIP | CFMIP,HighResMIP
1 | omega (=dp/dt) | Pa s-1 | Omega (vertical velocity in pressure coordinates, positive downwards) at 500 hPa level; | at 500 hPa level; commonly referred to as "omega", this represents the vertical component of velocity in pressure coordinates (positive down) | wap500 | lagrangian_tendency_of_air_pressure | area: time: mean |  | real | longitude latitude time p500 | wap500 | atmos | day | area: areacella | CFday ((isd.003)) | CFday_2d | 26 | babd06a4-e5dd-11e5-8482-ac72891c3257 | e0a1b4528bdd009ada638396c9537baf | f7e53744-562c-11e6-a2a4-ac72891c3257 | Temporal mean, Global field (single level) [XY-na] {:p500} [tmean] |  |  |  |  | CFMIP,HighResMIP,PMIP | CFMIP,HighResMIP,PMIP
1 | Air Temperature | K | Air temperature at 700hPa |  | ta700 | air_temperature | area: time: mean |  | real | longitude latitude time p700 | ta700 | atmos | day | area: areacella | CFday ((isd.003)) | CFday_2d | 27 | bab8e876-e5dd-11e5-8482-ac72891c3257 | 60149d7950df0e17e492caf344b9a5f2 | f7e6a4b2-562c-11e6-a2a4-ac72891c3257 | Temporal mean, Global field (single level) [XY-na] {:p700} [tmean] |  |  |  |  | CFMIP,HighResMIP | CFMIP,HighResMIP
1 | Air Pressure at Convective Cloud Base | Pa | Where convective cloud is present in the grid cell, the instantaneous cloud base altitude should be that of the bottom of the lowest level containing convective cloud. Missing data should be reported in the absence of convective cloud. The time mean should be calculated from these quantities averaging over occasions when convective cloud is present only, and should contain missing data for occasions when no convective cloud is present during the meaning period. |  | ccb | air_pressure_at_convective_cloud_base | area: time: mean |  | real | longitude latitude time | ccb | atmos | day | area: areacella | CFday ((isd.003)) | CFday_2d | 28 | baa929ea-e5dd-11e5-8482-ac72891c3257 | 13484743dd3369c69df93379e6dafbb5 | f7dcac96-562c-11e6-a2a4-ac72891c3257 | Temporal mean, Global field (single level) [XY-na] [am-tm] |  |  |  |  | CFMIP,HighResMIP | CFMIP,HighResMIP
1 | Air Pressure at Convective Cloud Top | Pa | Where convective cloud is present in the grid cell, the instantaneous cloud top altitude should be that of the top of the highest level containing convective cloud. Missing data should be reported in the absence of convective cloud. The time mean should be calculated from these quantities averaging over occasions when convective cloud is present only, and should contain missing data for occasions when no convective cloud is present during the meaning period. |  | cct | air_pressure_at_convective_cloud_top | area: time: mean |  | real | longitude latitude time | cct | atmos | day | area: areacella | CFday ((isd.003)) | CFday_2d | 29 | baa96d92-e5dd-11e5-8482-ac72891c3257 | 0062272a6a4176b8c32af87642b062c5 | f7dcac96-562c-11e6-a2a4-ac72891c3257 | Temporal mean, Global field (single level) [XY-na] [am-tm] |  |  |  |  | CFMIP,HighResMIP | CFMIP,HighResMIP
1 | ISCCP Total Cloud Cover Percentage | % | Percentage total cloud cover, simulating ISCCP observations. |  | cltisccp | cloud_area_fraction | area: time: mean |  | real | longitude latitude time | cltisccp | atmos | day | area: areacella | CFday ((isd.003)) | CFday_2d | 38 | baaaf8a6-e5dd-11e5-8482-ac72891c3257 | b045cae1f65ba99831648f136b309e91 | f7dcac96-562c-11e6-a2a4-ac72891c3257 | Temporal mean, Global field (single level) [XY-na] [am-tm] |  |  |  |  | CFMIP,HighResMIP | CFMIP,HighResMIP
1 | ISCCP Mean Cloud Albedo | 1 | ISCCP Mean Cloud Albedo. Time-means are weighted by the ISCCP Total Cloud Fraction {:cltisccp} - see http://cfmip.metoffice.com/COSP.html | time-means are weighted by the ISCCP Total Cloud Fraction - see http://cfmip.metoffice.com/COSP.html | albisccp | cloud_albedo | area: time: mean where cloud |  | real | longitude latitude time | albisccp | atmos | day | area: areacella | CFday ((isd.003)) | CFday_2d | 39 | baa8144c-e5dd-11e5-8482-ac72891c3257 | bb4d31072e09cd4935f1c20a2c533bbd | f948cdfe-80ba-11e6-ab6e-5404a60d96b5 | Temporal mean, Global field (single level) [XY-na] [amncl-twm] |  |  |  |  | CFMIP,HighResMIP | CFMIP,HighResMIP
1 | x | Pa | ISCCP Mean Cloud Top Pressure. Time-means are weighted by the ISCCP Total Cloud Fraction {:cltisccp} - see http://cfmip.metoffice.com/COSP.html | time-means are weighted by the ISCCP Total Cloud Fraction - see http://cfmip.metoffice.com/COSP.html | pctisccp | air_pressure_at_cloud_top | area: time: mean where cloud |  | real | longitude latitude time | pctisccp | atmos | day | area: areacella | CFday ((isd.003)) | CFday_2d | 40 | bab31da6-e5dd-11e5-8482-ac72891c3257 | 987be9b68c051baf4f0c5b6e8c26b4d8 | f948cdfe-80ba-11e6-ab6e-5404a60d96b5 | Temporal mean, Global field (single level) [XY-na] [amncl-twm] |  |  |  |  | CFMIP,HighResMIP | CFMIP,HighResMIP
1 | CALIPSO Total Cloud Cover Percentage | % | "X_area_fraction" means the fraction of horizontal area occupied by X. "X_area" means the horizontal area occupied by X within the grid cell. Cloud area fraction is also called "cloud amount" and "cloud cover". The cloud area fraction is for the whole atmosphere column, as seen from the surface or the top of the atmosphere. The cloud area fraction in a layer of the atmosphere has the standard name cloud_area_fraction_in_atmosphere_layer. |  | cltcalipso | cloud_area_fraction | area: time: mean |  | real | longitude latitude time | cltcalipso | atmos | day | area: areacella | CFday ((isd.003)) | CFday_2d | 41 | baaaf2e8-e5dd-11e5-8482-ac72891c3257 | ce9ab9b945fcc86013ad10431d8f252e | f7dcac96-562c-11e6-a2a4-ac72891c3257 | Temporal mean, Global field (single level) [XY-na] [am-tm] |  |  |  |  | CFMIP,HighResMIP | CFMIP,HighResMIP
1 | CALIPSO Low Level Cloud Cover Percentage | % | Percentage cloud cover in layer centred on 840hPa |  | cllcalipso | cloud_area_fraction_in_atmosphere_layer | area: time: mean |  | real | longitude latitude time p840 | cllcalipso | atmos | day | area: areacella | CFday ((isd.003)) | CFday_2d | 42 | baaab2e2-e5dd-11e5-8482-ac72891c3257 | 0bbbf303ac691061a69938846f32b23b | f7de3bd8-562c-11e6-a2a4-ac72891c3257 | Temporal mean, Global field (single level) [XY-na] {:p840} [tmean] |  |  |  |  | CFMIP,HighResMIP | CFMIP,HighResMIP
1 | CALIPSO Mid Level Cloud Percentage | % | Percentage cloud cover in layer centred on 560hPa |  | clmcalipso | cloud_area_fraction_in_atmosphere_layer | area: time: mean |  | real | longitude latitude time p560 | clmcalipso | atmos | day | area: areacella | CFday ((isd.003)) | CFday_2d | 43 | baaabf08-e5dd-11e5-8482-ac72891c3257 | fe9d4b45792f7d6430fe2a9c9b7234b1 | f7df415e-562c-11e6-a2a4-ac72891c3257 | Temporal mean, Global field (single level) [XY-na] {:p560} [tmean] |  |  |  |  | CFMIP,HighResMIP | CFMIP,HighResMIP
1 | CALIPSO High Level Cloud Area Percentage | % | Percentage cloud cover in layer centred on 220hPa |  | clhcalipso | cloud_area_fraction_in_atmosphere_layer | area: time: mean |  | real | longitude latitude time p220 | clhcalipso | atmos | day | area: areacella | CFday ((isd.003)) | CFday_2d | 44 | baaa766a-e5dd-11e5-8482-ac72891c3257 | 7308096ae00ff52340909b2a59415f82 | f7e23c1a-562c-11e6-a2a4-ac72891c3257 | Temporal mean, Global field (single level) [XY-na] {:p220} [tmean] |  |  |  |  | CFMIP,HighResMIP | CFMIP,HighResMIP
1 | Eastward Wind | m s-1 | "Eastward" indicates a vector component which is positive when directed eastward (negative westward). Wind is defined as a two-dimensional (horizontal) air velocity vector, with no vertical component. (Vertical motion in the atmosphere has the standard name upward_air_velocity.) |  | ua | eastward_wind | area: time: mean |  | real | longitude latitude alevel time | ua | atmos | day | area: areacella | CFday ((isd.003)) | CFday_3d | 45 | babb4cf6-e5dd-11e5-8482-ac72891c3257 | 21db90c0a12448299f855fdab60930d4 | 62eebe98-1617-11e7-a126-5404a60d96b5 | Temporal mean, Global field on model atmosphere levels [XY-A] |  |  |  |  | CFMIP,HighResMIP | CFMIP,HighResMIP
1 | Northward Wind | m s-1 | "Northward" indicates a vector component which is positive when directed northward (negative southward). Wind is defined as a two-dimensional (horizontal) air velocity vector, with no vertical component. (Vertical motion in the atmosphere has the standard name upward_air_velocity.) |  | va | northward_wind | area: time: mean |  | real | longitude latitude alevel time | va | atmos | day | area: areacella | CFday ((isd.003)) | CFday_3d | 46 | babbb42a-e5dd-11e5-8482-ac72891c3257 | 2dedcb347c18e132a2f4d625abf94585 | 62eebe98-1617-11e7-a126-5404a60d96b5 | Temporal mean, Global field on model atmosphere levels [XY-A] |  |  |  |  | CFMIP,HighResMIP | CFMIP,HighResMIP
1 | Air Temperature | K | Air Temperature |  | ta | air_temperature | area: time: mean |  | real | longitude latitude alevel time | ta | atmos | day | area: areacella | CFday ((isd.003)) | CFday_3d | 47 | bab8fd84-e5dd-11e5-8482-ac72891c3257 | b9c3eb96337c69c1c4a5aab1317f5563 | 62eebe98-1617-11e7-a126-5404a60d96b5 | Temporal mean, Global field on model atmosphere levels [XY-A] |  |  |  |  | CFMIP,HighResMIP | CFMIP,HighResMIP
1 | Specific Humidity | 1 | "specific" means per unit mass. Specific humidity is the mass fraction of water vapor in (moist) air. |  | hus | specific_humidity | area: time: mean |  | real | longitude latitude alevel time | hus | atmos | day | area: areacella | CFday ((isd.003)) | CFday_3d | 48 | bab00d50-e5dd-11e5-8482-ac72891c3257 | 53f4724d228998d54191c73352532ce3 | 62eebe98-1617-11e7-a126-5404a60d96b5 | Temporal mean, Global field on model atmosphere levels [XY-A] |  |  |  |  | CFMIP,HighResMIP | CFMIP,HighResMIP
1 | omega (=dp/dt) | Pa s-1 | Omega (vertical velocity in pressure coordinates, positive downwards) | commonly referred to as "omega", this represents the vertical component of velocity in pressure coordinates (positive down) | wap | lagrangian_tendency_of_air_pressure | area: time: mean |  | real | longitude latitude alevel time | wap | atmos | day | area: areacella | CFday ((isd.003)) | CFday_3d | 49 | babd0ad2-e5dd-11e5-8482-ac72891c3257 | 51fb29dd55442361fa9c5dbe23aca9c6 | 62eebe98-1617-11e7-a126-5404a60d96b5 | Temporal mean, Global field on model atmosphere levels [XY-A] |  |  |  |  | CFMIP,HighResMIP | CFMIP,HighResMIP
1 | Geopotential Height | m | Geopotential is the sum of the specific gravitational potential energy relative to the geoid and the specific centripetal potential energy. Geopotential height is the geopotential divided by the standard acceleration due to gravity. It is numerically similar to the altitude (or geometric height) and not to the quantity with standard name height, which is relative to the surface. |  | zg | geopotential_height | area: time: mean |  | real | longitude latitude alevel time | zg | atmos | day | area: areacella | CFday ((isd.003)) | CFday_3d | 50 | babd9cae-e5dd-11e5-8482-ac72891c3257 | 28e774ec0ecd561a6a3d437e6c443a6b | 62eebe98-1617-11e7-a126-5404a60d96b5 | Temporal mean, Global field on model atmosphere levels [XY-A] |  |  |  |  | CFMIP,HighResMIP | CFMIP,HighResMIP
1 | Relative Humidity | % | The relative humidity with respect to liquid water for T> 0 C, and with respect to ice for T<0 C. | This is the relative humidity with respect to liquid water for T> 0 C, and with respect to ice for T<0 C. | hur | relative_humidity | area: time: mean |  | real | longitude latitude alevel time | hur | atmos | day | area: areacella | CFday ((isd.003)) | CFday_3d | 51 | baafe744-e5dd-11e5-8482-ac72891c3257 | 3cc6766c2d001a58d18dfe7f60fd5e66 | 62eebe98-1617-11e7-a126-5404a60d96b5 | Temporal mean, Global field on model atmosphere levels [XY-A] |  |  |  |  | CFMIP,HighResMIP | CFMIP,HighResMIP
1 | Percentage Cloud Cover | % | Percentage cloud cover, including both large-scale and convective cloud. |  | cl | cloud_area_fraction_in_atmosphere_layer | area: time: mean |  | real | longitude latitude alevel time | cl | atmos | day | area: areacella | CFday ((isd.003)) | CFday_3d | 52 | baaa4a8c-e5dd-11e5-8482-ac72891c3257 | e0ecf1c1305c1bdc69bee0e7ba1e2e03 | 62eebe98-1617-11e7-a126-5404a60d96b5 | Temporal mean, Global field on model atmosphere levels [XY-A] |  |  |  |  | CFMIP,HighResMIP | CFMIP,HighResMIP
1 | Mass Fraction of Cloud Liquid Water | kg kg-1 | Includes both large-scale and convective cloud. Calculate as the mass of cloud liquid water in the grid cell divided by the mass of air (including the water in all phases) in the grid cells. Precipitating hydrometeors are included ONLY if the precipitating hydrometeors affect the calculation of radiative transfer in model. | Calculated as the mass of cloud liquid water in the grid cell divided by the mass of air (including the water in all phases) in the grid cell. This includes precipitating hydrometeors ONLY if the precipitating hydrometeors affect the calculation of radiative transfer in model. | clw | mass_fraction_of_cloud_liquid_water_in_air | area: time: mean |  | real | longitude latitude alevel time | clw | atmos | day | area: areacella | CFday ((isd.003)) | CFday_3d | 53 | baaafefa-e5dd-11e5-8482-ac72891c3257 | 86b2b3318a73839edfafa9d46864aadc | 62eebe98-1617-11e7-a126-5404a60d96b5 | Temporal mean, Global field on model atmosphere levels [XY-A] |  |  |  |  | CFMIP,HighResMIP | CFMIP,HighResMIP
1 | Mass Fraction of Cloud Ice | kg kg-1 | Includes both large-scale and convective cloud. This is calculated as the mass of cloud ice in the grid cell divided by the mass of air (including the water in all phases) in the grid cell. It includes precipitating hydrometeors ONLY if the precipitating hydrometeors affect the calculation of radiative transfer in model. | Calculated as the mass of cloud ice in the grid cell divided by the mass of air (including the water in all phases) in the grid cell. This includes precipitating hydrometeors ONLY if the precipitating hydrometeors affect the calculation of radiative transfer in model. | cli | mass_fraction_of_cloud_ice_in_air | area: time: mean |  | real | longitude latitude alevel time | cli | atmos | day | area: areacella | CFday ((isd.003)) | CFday_3d | 54 | baaa7c28-e5dd-11e5-8482-ac72891c3257 | dd916e3e2eca18cda5d9f81749d0c91c | 62eebe98-1617-11e7-a126-5404a60d96b5 | Temporal mean, Global field on model atmosphere levels [XY-A] |  |  |  |  | CFMIP,HighResMIP | CFMIP,HighResMIP
1 | Convective Mass Flux | kg m-2 s-1 | The net mass flux should represent the difference between the updraft and downdraft components. The flux is computed as the mass divided by the area of the grid cell. | The net mass flux should represent the difference between the updraft and downdraft components. This is calculated as the convective mass flux divided by the area of the whole grid cell (not just the area of the cloud). | mc | atmosphere_net_upward_convective_mass_flux | area: time: mean | up | real | longitude latitude alevhalf time | mc | atmos | day | area: areacella | CFday ((isd.003)) | CFday_3d | 55 | bab1197a-e5dd-11e5-8482-ac72891c3257 | 6d790fe4caa7feff46a41ae7b3811e52 | f7e87814-562c-11e6-a2a4-ac72891c3257 | Temporal mean, Global field on model atmosphere half-levels [XY-AH] [tmean] |  |  |  |  | CFMIP,HighResMIP | CFMIP,HighResMIP
1 | CALIPSO Percentage Cloud Cover | % | Percentage cloud cover at CALIPSO standard heights. |  | clcalipso | cloud_area_fraction_in_atmosphere_layer | time: mean |  | real | longitude latitude alt40 time | clcalipso | atmos | day | area: areacella | CFday ((isd.003)) | CFday_3d | 56 | baaa5bee-e5dd-11e5-8482-ac72891c3257 | 400e5707b65c01e31f2ec6a59dd3983b | f7e0026a-562c-11e6-a2a4-ac72891c3257 | Temporal mean, Global field on 40 altitude levels [XY-H40] [tmean] |  |  |  |  | CFMIP,HighResMIP | CFMIP,HighResMIP
1 | ISCCP Cloud Area Fraction | % | Percentage cloud cover in optical depth categories. |  | clisccp | cloud_area_fraction_in_atmosphere_layer | area: time: mean |  | real | longitude latitude plev7c tau time | clisccp | atmos | day | area: areacella | CFday ((isd.003)) | CFday_3d | 57 | 2ab66434-c07e-11e6-8775-5404a60d96b5 | fa7666d61b92de5bad1ad76561b8b850 | f7e8acd0-562c-11e6-a2a4-ac72891c3257 | Temporal mean, Global field (7 pressure levels) [XY-P7] {tau:} [tmean] |  |  |  |  | CFMIP,HighResMIP | CFMIP,HighResMIP
1 | Pressure on Model Levels | Pa | Air pressure on model levels |  | pfull | air_pressure | area: time: mean |  | real | longitude latitude alevel time | pfull | atmos | day | area: areacella | CFday ((isd.003)) | CFday_3d | 58 | bab32ddc-e5dd-11e5-8482-ac72891c3257 | 7a107875bd58c5e655e8f87152a3bad7 | 62eebe98-1617-11e7-a126-5404a60d96b5 | Temporal mean, Global field on model atmosphere levels [XY-A] |  |  |  |  | CFMIP,HighResMIP | CFMIP,HighResMIP
1 | Pressure on Model Half-Levels | Pa | Air pressure on model half-levels |  | phalf | air_pressure | area: time: mean |  | real | longitude latitude alevhalf time | phalf | atmos | day | area: areacella | CFday ((isd.003)) | CFday_3d | 59 | bab33ec6-e5dd-11e5-8482-ac72891c3257 | 154ab10964742eaff37de9cc5beef39c | f7e87814-562c-11e6-a2a4-ac72891c3257 | Temporal mean, Global field on model atmosphere half-levels [XY-AH] [tmean] |  |  |  |  | CFMIP,HighResMIP | CFMIP,HighResMIP
Note on A1: Default priority (generally overridden by settings in "requestVar" record)
Note on B1: NetCDF Global Attribute
Note on E1: Name of variable in file
Note on H1: CMOR directive
Note on K1: CMOR name, unique within table
Note on U1: CMOR variable identifier
Note on V1: MIP variable identifier
Note on W1: Structure identifier

## CFmon
Priority | Long name | units | description | comment | Variable Name | CF Standard Name | cell_methods | positive | type | dimensions | CMOR Name | modeling_realm | frequency | cell_measures | prov | provNote | rowIndex | UID | vid | stid | Structure Title | valid_min | valid_max | ok_min_mean_abs | ok_max_mean_abs | MIPs (requesting) | MIPs (by experiment)
1 | Upwelling Longwave Radiation | W m-2 | Upwelling longwave radiation (includes the fluxes at the surface and TOA) | Includes also the fluxes at the surface and TOA. | rlu | upwelling_longwave_flux_in_air | area: time: mean | up | real | longitude latitude alevhalf time | rlu | atmos | mon | area: areacella | CFmon ((isd.003)) | CFmon_3dstd | 15 | bab56d68-e5dd-11e5-8482-ac72891c3257 | bcfeacf77d49ef51a6ee66a1ab0ebcb4 | f7e87814-562c-11e6-a2a4-ac72891c3257 | Temporal mean, Global field on model atmosphere half-levels [XY-AH] [tmean] |  |  |  |  | AerChemMIP,CFMIP,DAMIP,GeoMIP,HighResMIP,PMIP | AerChemMIP,CFMIP,DAMIP,GeoMIP,HighResMIP,PMIP
1 | Upwelling Shortwave Radiation | W m-2 | Upwelling shortwave radiation (includes also the fluxes at the surface and top of atmosphere) | Includes also the fluxes at the surface and TOA. | rsu | upwelling_shortwave_flux_in_air | area: time: mean | up | real | longitude latitude alevhalf time | rsu | atmos | mon | area: areacella | CFmon ((isd.003)) | CFmon_3dstd | 16 | bab64814-e5dd-11e5-8482-ac72891c3257 | c323f38340e4846931ad4891232d839d | f7e87814-562c-11e6-a2a4-ac72891c3257 | Temporal mean, Global field on model atmosphere half-levels [XY-AH] [tmean] |  |  |  |  | AerChemMIP,CFMIP,DAMIP,GeoMIP,HighResMIP,PMIP | AerChemMIP,CFMIP,DAMIP,GeoMIP,HighResMIP,PMIP
1 | Downwelling Longwave Radiation | W m-2 | Downwelling Longwave Radiation (includes the fluxes at the surface and TOA) | Includes also the fluxes at the surface and TOA. | rld | downwelling_longwave_flux_in_air | area: time: mean | down | real | longitude latitude alevhalf time | rld | atmos | mon | area: areacella | CFmon ((isd.003)) | CFmon_3dstd | 17 | bab51cf0-e5dd-11e5-8482-ac72891c3257 | c432bfbfc0e7f4403f91af39736ff61c | f7e87814-562c-11e6-a2a4-ac72891c3257 | Temporal mean, Global field on model atmosphere half-levels [XY-AH] [tmean] |  |  |  |  | AerChemMIP,CFMIP,DAMIP,GeoMIP,HighResMIP,PMIP | AerChemMIP,CFMIP,DAMIP,GeoMIP,HighResMIP,PMIP
1 | Downwelling Shortwave Radiation | W m-2 | Downwelling shortwave radiation (includes the fluxes at the surface and top-of-atmosphere) | Includes also the fluxes at the surface and TOA. | rsd | downwelling_shortwave_flux_in_air | area: time: mean | down | real | longitude latitude alevhalf time | rsd | atmos | mon | area: areacella | CFmon ((isd.003)) | CFmon_3dstd | 18 | bab5d424-e5dd-11e5-8482-ac72891c3257 | eb9ac643cd9c73cae960d6d2db7b901d | f7e87814-562c-11e6-a2a4-ac72891c3257 | Temporal mean, Global field on model atmosphere half-levels [XY-AH] [tmean] |  |  |  |  | AerChemMIP,CFMIP,DAMIP,GeoMIP,HighResMIP,PMIP | AerChemMIP,CFMIP,DAMIP,GeoMIP,HighResMIP,PMIP
1 | Upwelling Clear-Sky Longwave Radiation | W m-2 | Upwelling clear-sky longwave radiation (includes the fluxes at the surface and TOA) | Includes also the fluxes at the surface and TOA. | rlucs | upwelling_longwave_flux_in_air_assuming_clear_sky | area: time: mean | up | real | longitude latitude alevhalf time | rlucs | atmos | mon | area: areacella | CFmon ((isd.003)) | CFmon_3dstd | 19 | bab5768c-e5dd-11e5-8482-ac72891c3257 | a8607fe15cb4f2997228523340233d91 | f7e87814-562c-11e6-a2a4-ac72891c3257 | Temporal mean, Global field on model atmosphere half-levels [XY-AH] [tmean] |  |  |  |  | AerChemMIP,CFMIP,DAMIP,GeoMIP,HighResMIP,PMIP | AerChemMIP,CFMIP,DAMIP,GeoMIP,HighResMIP,PMIP
1 | Upwelling Clear-Sky Shortwave Radiation | W m-2 | Upwelling clear-sky shortwave radiation (includes the fluxes at the surface and TOA) | Includes also the fluxes at the surface and TOA. | rsucs | upwelling_shortwave_flux_in_air_assuming_clear_sky | area: time: mean | up | real | longitude latitude alevhalf time | rsucs | atmos | mon | area: areacella | CFmon ((isd.003)) | CFmon_3dstd | 20 | bab64ee0-e5dd-11e5-8482-ac72891c3257 | eb72b66b6365daed79aefeda9d3d30b5 | f7e87814-562c-11e6-a2a4-ac72891c3257 | Temporal mean, Global field on model atmosphere half-levels [XY-AH] [tmean] |  |  |  |  | AerChemMIP,CFMIP,DAMIP,GeoMIP,HighResMIP,PMIP | AerChemMIP,CFMIP,DAMIP,GeoMIP,HighResMIP,PMIP
1 | Downwelling Clear-Sky Longwave Radiation | W m-2 | Downwelling clear-sky longwave radiation (includes the fluxes at the surface and TOA) | Includes also the fluxes at the surface and TOA. | rldcs | downwelling_longwave_flux_in_air_assuming_clear_sky | area: time: mean | down | real | longitude latitude alevhalf time | rldcs | atmos | mon | area: areacella | CFmon ((isd.003)) | CFmon_3dstd | 21 | bab5268c-e5dd-11e5-8482-ac72891c3257 | e79eb59d74038643b2201bb0556e720a | f7e87814-562c-11e6-a2a4-ac72891c3257 | Temporal mean, Global field on model atmosphere half-levels [XY-AH] [tmean] |  |  |  |  | AerChemMIP,CFMIP,DAMIP,GeoMIP,HighResMIP,PMIP | AerChemMIP,CFMIP,DAMIP,GeoMIP,HighResMIP,PMIP
1 | Downwelling Clear-Sky Shortwave Radiation | W m-2 | Downwelling clear-sky shortwave radiation (includes the fluxes at the surface and top-of-atmosphere) | Includes also the fluxes at the surface and TOA. | rsdcs | downwelling_shortwave_flux_in_air_assuming_clear_sky | area: time: mean | down | real | longitude latitude alevhalf time | rsdcs | atmos | mon | area: areacella | CFmon ((isd.003)) | CFmon_3dstd | 22 | bab5d898-e5dd-11e5-8482-ac72891c3257 | 38806cec3ba894d7745fada80c9f6fe6 | f7e87814-562c-11e6-a2a4-ac72891c3257 | Temporal mean, Global field on model atmosphere half-levels [XY-AH] [tmean] |  |  |  |  | AerChemMIP,CFMIP,DAMIP,GeoMIP,HighResMIP,PMIP | AerChemMIP,CFMIP,DAMIP,GeoMIP,HighResMIP,PMIP
1 | Air Temperature | K | Air Temperature |  | ta | air_temperature | area: time: mean |  | real | longitude latitude alevel time | ta | atmos | mon | area: areacella | CFmon ((isd.003)) | CFmon_3dstd | 23 | bab8ff64-e5dd-11e5-8482-ac72891c3257 | b9c3eb96337c69c1c4a5aab1317f5563 | 62eebe98-1617-11e7-a126-5404a60d96b5 | Temporal mean, Global field on model atmosphere levels [XY-A] |  |  |  |  | AerChemMIP,CFMIP,DAMIP,GeoMIP,HighResMIP | AerChemMIP,CFMIP,DAMIP,GeoMIP,HighResMIP
1 | Tendency of Air Temperature | K s-1 | Tendency of Air Temperature |  | tnt | tendency_of_air_temperature | area: time: mean |  | real | longitude latitude alevel time | tnt | atmos | mon | area: areacella | CFmon ((isd.003)) | CFmon_3dstd | 24 | baba4b30-e5dd-11e5-8482-ac72891c3257 | c8b1814845661bcad37910e70a59b285 | 62eebe98-1617-11e7-a126-5404a60d96b5 | Temporal mean, Global field on model atmosphere levels [XY-A] |  |  |  |  | AerChemMIP,CFMIP,DAMIP,GeoMIP,HighResMIP,PMIP | AerChemMIP,CFMIP,DAMIP,GeoMIP,HighResMIP,PMIP
1 | Tendency of Air Temperature due to Advection | K s-1 | Tendency of Air Temperature due to Advection |  | tnta | tendency_of_air_temperature_due_to_advection | area: time: mean |  | real | longitude latitude alevel time | tnta | atmos | mon | area: areacella | CFmon ((isd.003)) | CFmon_3dstd | 25 | baba4f22-e5dd-11e5-8482-ac72891c3257 | ea55d8afe6bacbfa1029c0048717eaaa | 62eebe98-1617-11e7-a126-5404a60d96b5 | Temporal mean, Global field on model atmosphere levels [XY-A] |  |  |  |  | AerChemMIP,CFMIP,DAMIP,GeoMIP,HighResMIP,PMIP | AerChemMIP,CFMIP,DAMIP,GeoMIP,HighResMIP,PMIP
1 | Tendency of Air Temperature due to Model Physics | K s-1 | Tendency of air temperature due to model physics. This includes sources and sinks from parametrized physics (e.g. radiation, convection, boundary layer, stratiform condensation/evaporation, etc.). It excludes sources and sinks from resolved dynamics and numerical diffusion not associated with parametrized physics. For example, any vertical diffusion which is part of the boundary layer mixing scheme should be included, while numerical diffusion applied in addition to physics or resolved dynamics should be excluded. This term is required to check the closure of the heat budget. | This includes sources and sinks from parametrized physics (e.g. radiation, convection, boundary layer, stratiform condensation/evaporation, etc.). It excludes sources and sinks from resolved dynamics and numerical diffusion not associated with parametrized physics. For example, any vertical diffusion which is part of the boundary layer mixing scheme should be included, while numerical diffusion applied in addition to physics or resolved dynamics should be excluded. This term is required to check the closure of the heat budget. | tntmp | tendency_of_air_temperature_due_to_model_physics | area: time: mean |  | real | longitude latitude alevel time | tntmp | atmos | mon | area: areacella | CFmon ((isd.003)) | CFmon_3dstd | 26 | baba5d78-e5dd-11e5-8482-ac72891c3257 | 621681bc7c376de66228fdde13b97516 | 62eebe98-1617-11e7-a126-5404a60d96b5 | Temporal mean, Global field on model atmosphere levels [XY-A] |  |  |  |  | AerChemMIP,CFMIP,DAMIP,GeoMIP,HighResMIP,PMIP | AerChemMIP,CFMIP,DAMIP,GeoMIP,HighResMIP,PMIP
1 | Tendency of Air Temperature Due to Stratiform Cloud and Precipitation and Boundary Layer Mixing | K s-1 | Tendency of Air Temperature Due to Stratiform Cloud and Precipitation and Boundary Layer Mixing (to be specified only in models which do not separate cloud, precipitation and boundary layer terms. Includes all boundary layer terms including diffusive ones.) | To be specified only in models which do not separate cloud, precipitation and boundary layer terms. Includes all boundary layer terms including diffusive ones. | tntscpbl | tendency_of_air_temperature_due_to_stratiform_cloud_and_precipitation_and_boundary_layer_mixing | area: time: mean |  | real | longitude latitude alevel time | tntscpbl | atmos | mon | area: areacella | CFmon ((isd.003)) | CFmon_3dstd | 27 | baba657a-e5dd-11e5-8482-ac72891c3257 | 475dc209e9f9cd51eedee4d26caf9f67 | 62eebe98-1617-11e7-a126-5404a60d96b5 | Temporal mean, Global field on model atmosphere levels [XY-A] |  |  |  |  | AerChemMIP,CFMIP,DAMIP,GeoMIP,HighResMIP,PMIP | AerChemMIP,CFMIP,DAMIP,GeoMIP,HighResMIP,PMIP
1 | Tendency of Air Temperature due to Radiative Heating | K s-1 | Tendency of Air Temperature due to Radiative Heating |  | tntr | tendency_of_air_temperature_due_to_radiative_heating | area: time: mean |  | real | longitude latitude alevel time | tntr | atmos | mon | area: areacella | CFmon ((isd.003)) | CFmon_3dstd | 28 | baba617e-e5dd-11e5-8482-ac72891c3257 | 93a0ba1f23bfc41b720ea68951d28144 | 62eebe98-1617-11e7-a126-5404a60d96b5 | Temporal mean, Global field on model atmosphere levels [XY-A] |  |  |  |  | AerChemMIP,CFMIP,DAMIP,GeoMIP,HighResMIP,PMIP | AerChemMIP,CFMIP,DAMIP,GeoMIP,HighResMIP,PMIP
1 | Tendency of Air Temperature due to Convection | K s-1 | Tendencies from cumulus convection scheme. | Tendencies from cumulus convection scheme. | tntc | tendency_of_air_temperature_due_to_convection | area: time: mean |  | real | longitude latitude alevel time | tntc | atmos | mon | area: areacella | CFmon ((isd.003)) | CFmon_3dstd | 29 | baba5300-e5dd-11e5-8482-ac72891c3257 | 52f043533a691ca5721460e316c3a328 | 62eebe98-1617-11e7-a126-5404a60d96b5 | Temporal mean, Global field on model atmosphere levels [XY-A] |  |  |  |  | AerChemMIP,CFMIP,DAMIP,GeoMIP,HighResMIP,PMIP | AerChemMIP,CFMIP,DAMIP,GeoMIP,HighResMIP,PMIP
1 | Relative Humidity | % | The relative humidity with respect to liquid water for T> 0 C, and with respect to ice for T<0 C. |  | hur | relative_humidity | area: time: mean |  | real | longitude latitude alevel time | hur | atmos | mon | area: areacella | CFmon ((isd.003)) | CFmon_3dstd | 30 | baafe8fc-e5dd-11e5-8482-ac72891c3257 | 3cc6766c2d001a58d18dfe7f60fd5e66 | 62eebe98-1617-11e7-a126-5404a60d96b5 | Temporal mean, Global field on model atmosphere levels [XY-A] |  |  |  |  | AerChemMIP,CFMIP,DAMIP,GeoMIP,HighResMIP | AerChemMIP,CFMIP,DAMIP,GeoMIP,HighResMIP
1 | Specific Humidity | 1 | "specific" means per unit mass. Specific humidity is the mass fraction of water vapor in (moist) air. |  | hus | specific_humidity | area: time: mean |  | real | longitude latitude alevel time | hus | atmos | mon | area: areacella | CFmon ((isd.003)) | CFmon_3dstd | 31 | bab00f1c-e5dd-11e5-8482-ac72891c3257 | 53f4724d228998d54191c73352532ce3 | 62eebe98-1617-11e7-a126-5404a60d96b5 | Temporal mean, Global field on model atmosphere levels [XY-A] |  |  |  |  | AerChemMIP,CFMIP,DAMIP,GeoMIP,HighResMIP | AerChemMIP,CFMIP,DAMIP,GeoMIP,HighResMIP
1 | Tendency of Specific Humidity | s-1 | Tendency of Specific Humidity |  | tnhus | tendency_of_specific_humidity | area: time: mean |  | real | longitude latitude alevel time | tnhus | atmos | mon | area: areacella | CFmon ((isd.003)) | CFmon_3dstd | 32 | bab9ca3e-e5dd-11e5-8482-ac72891c3257 | 2a6093caf9e5cd42fb2fba6bdb73d6db | 62eebe98-1617-11e7-a126-5404a60d96b5 | Temporal mean, Global field on model atmosphere levels [XY-A] |  |  |  |  | AerChemMIP,CFMIP,DAMIP,GeoMIP,HighResMIP,PMIP | AerChemMIP,CFMIP,DAMIP,GeoMIP,HighResMIP,PMIP
1 | Tendency of Specific Humidity due to Advection | s-1 | Tendency of Specific Humidity due to Advection |  | tnhusa | tendency_of_specific_humidity_due_to_advection | area: time: mean |  | real | longitude latitude alevel time | tnhusa | atmos | mon | area: areacella | CFmon ((isd.003)) | CFmon_3dstd | 33 | bab9ce44-e5dd-11e5-8482-ac72891c3257 | 150d0829eec06aeaf75d22d08d328ffa | 62eebe98-1617-11e7-a126-5404a60d96b5 | Temporal mean, Global field on model atmosphere levels [XY-A] |  |  |  |  | AerChemMIP,CFMIP,DAMIP,GeoMIP,HighResMIP,PMIP | AerChemMIP,CFMIP,DAMIP,GeoMIP,HighResMIP,PMIP
1 | Tendency of Specific Humidity due to Convection | s-1 | Tendencies from cumulus convection scheme. | Tendencies from cumulus convection scheme. | tnhusc | tendency_of_specific_humidity_due_to_convection | area: time: mean |  | real | longitude latitude alevel time | tnhusc | atmos | mon | area: areacella | CFmon ((isd.003)) | CFmon_3dstd | 34 | bab9d236-e5dd-11e5-8482-ac72891c3257 | a1d576b3fc447c37d782926441428ffd | 62eebe98-1617-11e7-a126-5404a60d96b5 | Temporal mean, Global field on model atmosphere levels [XY-A] |  |  |  |  | AerChemMIP,CFMIP,DAMIP,GeoMIP,HighResMIP,PMIP | AerChemMIP,CFMIP,DAMIP,GeoMIP,HighResMIP,PMIP
1 | Tendency of Specific Humidity due to Numerical Diffusion | s-1 | Tendency of specific humidity due to numerical diffusion.This includes any horizontal or vertical numerical moisture diffusion not associated with the parametrized moist physics or the resolved dynamics. For example, any vertical diffusion which is part of the boundary layer mixing scheme should be excluded, as should any diffusion which is included in the terms from the resolved dynamics. This term is required to check the closure of the moisture budget. | This includes any horizontal or vertical numerical moisture diffusion not associated with the parametrized moist physics or the resolved dynamics. For example, any vertical diffusion which is part of the boundary layer mixing scheme should be excluded, as should any diffusion which is included in the terms from the resolved dynamics. This term is required to check the closure of the moisture budget. | tnhusd | tendency_of_specific_humidity_due_to_diffusion | area: time: mean |  | real | longitude latitude alevel time | tnhusd | atmos | mon | area: areacella | CFmon ((isd.003)) | CFmon_3dstd | 35 | bab9d6c8-e5dd-11e5-8482-ac72891c3257 | 2c8cb564bae033f641135194947da163 | 62eebe98-1617-11e7-a126-5404a60d96b5 | Temporal mean, Global field on model atmosphere levels [XY-A] |  |  |  |  | AerChemMIP,CFMIP,DAMIP,GeoMIP,HighResMIP,PMIP | AerChemMIP,CFMIP,DAMIP,GeoMIP,HighResMIP,PMIP
1 | Tendency of Specific Humidity Due to Stratiform Cloud and Precipitation and Boundary Layer Mixing | s-1 | Tendency of Specific Humidity Due to Stratiform Cloud and Precipitation and Boundary Layer Mixing (to be specified only in models which do not separate budget terms for stratiform cloud, precipitation and boundary layer schemes. Includes all boundary layer terms including and diffusive terms.) | To be specified only in models which do not separate budget terms for stratiform cloud, precipitation and boundary layer schemes. Includes all bounday layer terms including and diffusive terms. | tnhusscpbl | tendency_of_specific_humidity_due_to_stratiform_cloud_and_precipitation_and_boundary_layer_mixing | area: time: mean |  | real | longitude latitude alevel time | tnhusscpbl | atmos | mon | area: areacella | CFmon ((isd.003)) | CFmon_3dstd | 36 | bab9dfd8-e5dd-11e5-8482-ac72891c3257 | 9e9e7476986ece18ce380652eaabe342 | 62eebe98-1617-11e7-a126-5404a60d96b5 | Temporal mean, Global field on model atmosphere levels [XY-A] |  |  |  |  | AerChemMIP,CFMIP,DAMIP,GeoMIP,HighResMIP,PMIP | AerChemMIP,CFMIP,DAMIP,GeoMIP,HighResMIP,PMIP
1 | Tendency of Specific Humidity due to Model Physics | s-1 | Tendency of specific humidity due to model physics. This includes sources and sinks from parametrized moist physics (e.g. convection, boundary layer, stratiform condensation/evaporation, etc.) and excludes sources and sinks from resolved dynamics or from horizontal or vertical numerical diffusion not associated with model physics. For example any diffusive mixing by the boundary layer scheme would be included. | This includes sources and sinks from parametrized moist physics (e.g. convection, boundary layer, stratiform condensation/evaporation, etc.) and excludes sources and sinks from resolved dynamics or from horizontal or vertical numerical diffusion not associated with model physicsl. For example any diffusive mixing by the boundary layer scheme would be included. | tnhusmp | tendency_of_specific_humidity_due_to_model_physics | area: time: mean |  | real | longitude latitude alevel time | tnhusmp | atmos | mon | area: areacella | CFmon ((isd.003)) | CFmon_3dstd | 37 | bab9db28-e5dd-11e5-8482-ac72891c3257 | 6e30ba1e2c19dcbd85faa176d4eae596 | 62eebe98-1617-11e7-a126-5404a60d96b5 | Temporal mean, Global field on model atmosphere levels [XY-A] |  |  |  |  | AerChemMIP,CFMIP,DAMIP,GeoMIP,HighResMIP,PMIP | AerChemMIP,CFMIP,DAMIP,GeoMIP,HighResMIP,PMIP
1 | Eddy Viscosity Coefficient for Momentum Variables | m2 s-1 | Vertical diffusion coefficient for momentum due to parametrised eddies |  | evu | atmosphere_momentum_diffusivity | area: time: mean |  | real | longitude latitude alevel time | evu | atmos | mon | area: areacella | CFmon ((isd.003)) | CFmon_3dstd | 38 | a94c9fc0-817c-11e6-a4e2-5404a60d96b5 | 52c137a21845ae294b27ad40eaca096d | 62eebe98-1617-11e7-a126-5404a60d96b5 | Temporal mean, Global field on model atmosphere levels [XY-A] |  |  |  |  | AerChemMIP,CFMIP,DAMIP,GeoMIP,HighResMIP | AerChemMIP,CFMIP,DAMIP,GeoMIP,HighResMIP
1 | Eddy Diffusivity Coefficient for Temperature Variable | m2 s-1 | Vertical diffusion coefficient for temperature due to parametrised eddies |  | edt | atmosphere_heat_diffusivity | area: time: mean |  | real | longitude latitude alevel time | edt | atmos | mon | area: areacella | CFmon ((isd.003)) | CFmon_3dstd | 39 | a94cab8c-817c-11e6-a4e2-5404a60d96b5 | c373986159daf18eee63ca731d52b6f7 | 62eebe98-1617-11e7-a126-5404a60d96b5 | Temporal mean, Global field on model atmosphere levels [XY-A] |  |  |  |  | AerChemMIP,CFMIP,DAMIP,GeoMIP,HighResMIP | AerChemMIP,CFMIP,DAMIP,GeoMIP,HighResMIP
2 | Convective Cloud Area Fraction | % | Include only convective cloud. |  | clc | convective_cloud_area_fraction_in_atmosphere_layer | area: time: mean |  | real | longitude latitude alevel time | clc | atmos | mon | area: areacella | CFmon ((isd.003)) | CFmon_3dstd | 40 | baaa557c-e5dd-11e5-8482-ac72891c3257 | 1aefc13bd27020244fe1cfd706ce1041 | 62eebe98-1617-11e7-a126-5404a60d96b5 | Temporal mean, Global field on model atmosphere levels [XY-A] |  |  |  |  | AerChemMIP,CFMIP,DAMIP,GeoMIP,HighResMIP,PMIP | AerChemMIP,CFMIP,DAMIP,GeoMIP,HighResMIP,PMIP
2 | Mass Fraction of Convective Cloud Liquid Water | 1 | Calculated as the mass of convective cloud liquid water in the grid cell divided by the mass of air (including the water in all phases) in the grid cell. This includes precipitating hydrometeors ONLY if the precipitating hydrometeors affect the calculation of radiative transfer in model. | Calculated as the mass of convective cloud liquid water in the grid cell divided by the mass of air (including the water in all phases) in the grid cell. This includes precipitating hydrometeors ONLY if the precipitating hydrometeors affect the calculation of radiative transfer in model. | clwc | mass_fraction_of_convective_cloud_liquid_water_in_air | area: time: mean |  | real | longitude latitude alevel time | clwc | atmos | mon | area: areacella | CFmon ((isd.003)) | CFmon_3dstd | 41 | baab0b2a-e5dd-11e5-8482-ac72891c3257 | 9b75db3b829a01b02dfe952824150a33 | 62eebe98-1617-11e7-a126-5404a60d96b5 | Temporal mean, Global field on model atmosphere levels [XY-A] |  |  |  |  | AerChemMIP,CFMIP,GeoMIP,HighResMIP | AerChemMIP,CFMIP,GeoMIP,HighResMIP
2 | Mass Fraction of Convective Cloud Ice | 1 | Calculated as the mass of convective cloud ice in the grid cell divided by the mass of air (including the water in all phases) in the grid cell. This includes precipitating hydrometeors ONLY if the precipitating hydrometeors affect the calculation of radiative transfer in model. | Calculated as the mass of convective cloud ice in the grid cell divided by the mass of air (including the water in all phases) in the grid cell. This includes precipitating hydrometeors ONLY if the precipitating hydrometeors affect the calculation of radiative transfer in model. | clic | mass_fraction_of_convective_cloud_ice_in_air | area: time: mean |  | real | longitude latitude alevel time | clic | atmos | mon | area: areacella | CFmon ((isd.003)) | CFmon_3dstd | 42 | baaa8aa6-e5dd-11e5-8482-ac72891c3257 | 76f247229d5b524d94dfaedd577eeb84 | 62eebe98-1617-11e7-a126-5404a60d96b5 | Temporal mean, Global field on model atmosphere levels [XY-A] |  |  |  |  | AerChemMIP,CFMIP,GeoMIP,HighResMIP | AerChemMIP,CFMIP,GeoMIP,HighResMIP
2 | Percentage Cover of Stratiform Cloud | % | "Layer" means any layer with upper and lower boundaries that have constant values in some vertical coordinate. There must be a vertical coordinate variable indicating the extent of the layer(s). If the layers are model layers, the vertical coordinate can be model_level_number, but it is recommended to specify a physical coordinate (in a scalar or auxiliary coordinate variable) as well. "X_area_fraction" means the fraction of horizontal area occupied by X. "X_area" means the horizontal area occupied by X within the grid cell. Cloud area fraction is also called "cloud amount" and "cloud cover". In an atmosphere model, stratiform cloud is that produced by large-scale convergence (not the convection schemes). |  | cls | stratiform_cloud_area_fraction_in_atmosphere_layer | area: time: mean |  | real | longitude latitude alevel time | cls | atmos | mon | area: areacella | CFmon ((isd.003)) | CFmon_3dstd | 43 | baaac764-e5dd-11e5-8482-ac72891c3257 | 2cd1940e7201d5adb02ba157a74fc33e | 62eebe98-1617-11e7-a126-5404a60d96b5 | Temporal mean, Global field on model atmosphere levels [XY-A] |  |  |  |  | AerChemMIP,CFMIP,GeoMIP,HighResMIP,PMIP | AerChemMIP,CFMIP,GeoMIP,HighResMIP,PMIP
2 | Mass Fraction of Stratiform Cloud Liquid Water | 1 | Calculated as the mass of stratiform cloud liquid water in the grid cell divided by the mass of air (including the water in all phases) in the grid cell. This includes precipitating hydrometeors ONLY if the precipitating hydrometeors affect the calculation of radiative transfer in model. | Calculated as the mass of stratiform cloud liquid water in the grid cell divided by the mass of air (including the water in all phases) in the grid cell. This includes precipitating hydrometeors ONLY if the precipitating hydrometeors affect the calculation of radiative transfer in model. | clws | mass_fraction_of_stratiform_cloud_liquid_water_in_air | area: time: mean |  | real | longitude latitude alevel time | clws | atmos | mon | area: areacella | CFmon ((isd.003)) | CFmon_3dstd | 44 | baab0f3a-e5dd-11e5-8482-ac72891c3257 | e4dc8fb121d8dc2cbc44f1f28eea183b | 62eebe98-1617-11e7-a126-5404a60d96b5 | Temporal mean, Global field on model atmosphere levels [XY-A] |  |  |  |  | AerChemMIP,CFMIP,GeoMIP,HighResMIP | AerChemMIP,CFMIP,GeoMIP,HighResMIP
2 | Mass Fraction of Stratiform Cloud Ice | 1 | Calculated as the mass of stratiform cloud ice in the grid cell divided by the mass of air (including the water in all phases) in the grid cell. This includes precipitating hydrometeors ONLY if the precipitating hydrometeors affect the calculation of radiative transfer in model. | Calculated as the mass of stratiform cloud ice in the grid cell divided by the mass of air (including the water in all phases) in the grid cell. This includes precipitating hydrometeors ONLY if the precipitating hydrometeors affect the calculation of radiative transfer in model. | clis | mass_fraction_of_stratiform_cloud_ice_in_air | area: time: mean |  | real | longitude latitude alevel time | clis | atmos | mon | area: areacella | CFmon ((isd.003)) | CFmon_3dstd | 45 | baaa8cd6-e5dd-11e5-8482-ac72891c3257 | 4dbe7bd9b38439125b341edba15aa66a | 62eebe98-1617-11e7-a126-5404a60d96b5 | Temporal mean, Global field on model atmosphere levels [XY-A] |  |  |  |  | AerChemMIP,CFMIP,GeoMIP,HighResMIP | AerChemMIP,CFMIP,GeoMIP,HighResMIP
2 | Convective Updraft Mass Flux | kg m-2 s-1 | In accordance with common usage in geophysical disciplines, "flux" implies per unit area, called "flux density" in physics. The atmosphere convective mass flux is the vertical transport of mass for a field of cumulus clouds or thermals, given by the product of air density and vertical velocity. For an area-average, cell_methods should specify whether the average is over all the area or the area of updrafts only. | Calculated as the convective mass flux divided by the area of the whole grid cell (not just the area of the cloud). | mcu | atmosphere_updraft_convective_mass_flux | area: time: mean | up | real | longitude latitude alevhalf time | mcu | atmos | mon | area: areacella | CFmon ((isd.003)) | CFmon_3dstd | 46 | bab125a0-e5dd-11e5-8482-ac72891c3257 | 62aa098b13f86fa22de1a874536a64ae | f7e87814-562c-11e6-a2a4-ac72891c3257 | Temporal mean, Global field on model atmosphere half-levels [XY-AH] [tmean] |  |  |  |  | AerChemMIP,CFMIP,DAMIP,GeoMIP,HighResMIP | AerChemMIP,CFMIP,DAMIP,GeoMIP,HighResMIP
2 | Downdraft Convective Mass Flux | kg m-2 s-1 | Calculated as the convective mass flux divided by the area of the whole grid cell (not just the area of the cloud). | Calculated as the convective mass flux divided by the area of the whole grid cell (not just the area of the cloud). | mcd | atmosphere_downdraft_convective_mass_flux | area: time: mean | down | real | longitude latitude alevhalf time | mcd | atmos | mon | area: areacella | CFmon ((isd.003)) | CFmon_3dstd | 47 | bab12118-e5dd-11e5-8482-ac72891c3257 | e889a99259ce24104c8b21894ace22da | f7e87814-562c-11e6-a2a4-ac72891c3257 | Temporal mean, Global field on model atmosphere half-levels [XY-AH] [tmean] |  |  |  |  | AerChemMIP,CFMIP,GeoMIP,HighResMIP | AerChemMIP,CFMIP,GeoMIP,HighResMIP
2 | Shallow Convective Mass Flux | kg m-2 s-1 | The net mass flux represents the difference between the updraft and downdraft components. For models with a distinct shallow convection scheme, this is calculated as convective mass flux divided by the area of the whole grid cell (not just the area of the cloud). | The net mass flux represents the difference between the updraft and downdraft components. For models with a distinct shallow convection scheme, this is calculated as convective mass flux divided by the area of the whole grid cell (not just the area of the cloud). | smc | atmosphere_net_upward_shallow_convective_mass_flux | area: time: mean | up | real | longitude latitude alevhalf time | smc | atmos | mon | area: areacella | CFmon ((isd.003)) | CFmon_3dstd | 48 | bab7bdf2-e5dd-11e5-8482-ac72891c3257 | 706324a93b4c3976da22db8a6e9d78b0 | f7e87814-562c-11e6-a2a4-ac72891c3257 | Temporal mean, Global field on model atmosphere half-levels [XY-AH] [tmean] |  |  |  |  | AerChemMIP,CFMIP,GeoMIP,HighResMIP | AerChemMIP,CFMIP,GeoMIP,HighResMIP
2 | Deep Convective Mass Flux | kg m-2 s-1 | The net mass flux represents the difference between the updraft and downdraft components. This is calculated as the convective mass flux divided by the area of the whole grid cell (not just the area of the cloud). | The net mass flux represents the difference between the updraft and downdraft components. This is calculated as the convective mass flux divided by the area of the whole grid cell (not just the area of the cloud). | dmc | atmosphere_net_upward_deep_convective_mass_flux | area: time: mean | up | real | longitude latitude alevhalf time | dmc | atmos | mon | area: areacella | CFmon ((isd.003)) | CFmon_3dstd | 49 | baac1790-e5dd-11e5-8482-ac72891c3257 | 517f72b8577df7e97ce2dea8f1143e94 | f7e87814-562c-11e6-a2a4-ac72891c3257 | Temporal mean, Global field on model atmosphere half-levels [XY-AH] [tmean] |  |  |  |  | AerChemMIP,CFMIP,GeoMIP,HighResMIP | AerChemMIP,CFMIP,GeoMIP,HighResMIP
1 | TOA Outgoing Shortwave Radiation in 4XCO2 Atmosphere | W m-2 | TOA Outgoing Shortwave Radiation calculated using carbon dioxide concentrations increased fourfold |  | rsut4co2 | toa_outgoing_shortwave_flux | area: time: mean | up | real | longitude latitude time | rsut4co2 | atmos | mon | area: areacella | CFmon ((isd.003)) | CFmon_2dmod | 50 | bab68158-e5dd-11e5-8482-ac72891c3257 | 58bbe37eb1035d22ab051fcfa10c67d9 | f7dcac96-562c-11e6-a2a4-ac72891c3257 | Temporal mean, Global field (single level) [XY-na] [am-tm] |  |  |  |  | AerChemMIP,CFMIP,HighResMIP | AerChemMIP,CFMIP,HighResMIP
1 | TOA Outgoing Longwave Radiation 4XCO2 Atmosphere | W m-2 | Top-of-atmosphere outgoing longwave radiation calculated using carbon dioxide concentrations increased fourfold |  | rlut4co2 | toa_outgoing_longwave_flux | area: time: mean | up | real | longitude latitude time | rlut4co2 | atmos | mon | area: areacella | CFmon ((isd.003)) | CFmon_2dmod | 51 | bab59a22-e5dd-11e5-8482-ac72891c3257 | 0888eef64215cf18affe93ca142c95ad | f7dcac96-562c-11e6-a2a4-ac72891c3257 | Temporal mean, Global field (single level) [XY-na] [am-tm] |  |  |  |  | AerChemMIP,CFMIP,HighResMIP | AerChemMIP,CFMIP,HighResMIP
1 | TOA Outgoing Clear-Sky Shortwave Radiation 4XCO2 Atmosphere | W m-2 | TOA Outgoing Clear-Sky Shortwave Radiation calculated using carbon dioxide concentrations increased fourfold |  | rsutcs4co2 | toa_outgoing_shortwave_flux_assuming_clear_sky | area: time: mean | up | real | longitude latitude time | rsutcs4co2 | atmos | mon | area: areacella | CFmon ((isd.003)) | CFmon_2dmod | 52 | bab699c2-e5dd-11e5-8482-ac72891c3257 | 827d0f8093c7858a784e5fda140a6e12 | f7dcac96-562c-11e6-a2a4-ac72891c3257 | Temporal mean, Global field (single level) [XY-na] [am-tm] |  |  |  |  | AerChemMIP,CFMIP,HighResMIP | AerChemMIP,CFMIP,HighResMIP
1 | TOA Outgoing Clear-Sky Longwave Radiation 4XCO2 Atmosphere | W m-2 | Top-of-atmosphere outgoing clear-sky longwave radiation calculated using carbon dioxide concentrations increased fourfold |  | rlutcs4co2 | toa_outgoing_longwave_flux_assuming_clear_sky | area: time: mean | up | real | longitude latitude time | rlutcs4co2 | atmos | mon | area: areacella | CFmon ((isd.003)) | CFmon_2dmod | 53 | bab5b822-e5dd-11e5-8482-ac72891c3257 | 71a3667c9d9a8b9af56e22757461b7d0 | f7dcac96-562c-11e6-a2a4-ac72891c3257 | Temporal mean, Global field (single level) [XY-na] [am-tm] |  |  |  |  | AerChemMIP,CFMIP,HighResMIP | AerChemMIP,CFMIP,HighResMIP
1 | Upwelling Longwave Radiation 4XCO2 Atmosphere | W m-2 | Upwelling longwave radiation calculated using carbon dioxide concentrations increased fourfold (includes the fluxes at the surface and TOA) |  | rlu4co2 | upwelling_longwave_flux_in_air | area: time: mean | up | real | longitude latitude alevhalf time | rlu4co2 | atmos | mon | area: areacella | CFmon ((isd.003)) | CFmon_3dmod | 54 | bab56b24-e5dd-11e5-8482-ac72891c3257 | 01918a16b5ac9dbbe932d83357c06a21 | f7e87814-562c-11e6-a2a4-ac72891c3257 | Temporal mean, Global field on model atmosphere half-levels [XY-AH] [tmean] |  |  |  |  | AerChemMIP,CFMIP,HighResMIP | AerChemMIP,CFMIP,HighResMIP
1 | Upwelling Shortwave Radiation 4XCO2 Atmosphere | W m-2 | Upwelling Shortwave Radiation calculated using carbon dioxide concentrations increased fourfold |  | rsu4co2 | upwelling_shortwave_flux_in_air | area: time: mean | up | real | longitude latitude alevhalf time | rsu4co2 | atmos | mon | area: areacella | CFmon ((isd.003)) | CFmon_3dmod | 55 | bab6438c-e5dd-11e5-8482-ac72891c3257 | 8e5acd3e73d41006a677b5e77fe383f7 | f7e87814-562c-11e6-a2a4-ac72891c3257 | Temporal mean, Global field on model atmosphere half-levels [XY-AH] [tmean] |  |  |  |  | AerChemMIP,CFMIP,HighResMIP | AerChemMIP,CFMIP,HighResMIP
1 | Downwelling Longwave Radiation 4XCO2 Atmosphere | W m-2 | Downwelling longwave radiation calculated using carbon dioxide concentrations increased fourfold (includes the fluxes at the surface and TOA) |  | rld4co2 | downwelling_longwave_flux_in_air | area: time: mean | down | real | longitude latitude alevhalf time | rld4co2 | atmos | mon | area: areacella | CFmon ((isd.003)) | CFmon_3dmod | 56 | bab51a98-e5dd-11e5-8482-ac72891c3257 | e0279cf7335a5b9292a1a3c8f70a32a2 | f7e87814-562c-11e6-a2a4-ac72891c3257 | Temporal mean, Global field on model atmosphere half-levels [XY-AH] [tmean] |  |  |  |  | AerChemMIP,CFMIP,HighResMIP | AerChemMIP,CFMIP,HighResMIP
1 | Downwelling Shortwave Radiation 4XCO2 Atmosphere | W m-2 | Downwelling shortwave radiation calculated using carbon dioxide concentrations increased fourfold |  | rsd4co2 | downwelling_shortwave_flux_in_air | area: time: mean | down | real | longitude latitude alevhalf time | rsd4co2 | atmos | mon | area: areacella | CFmon ((isd.003)) | CFmon_3dmod | 57 | bab5cf9c-e5dd-11e5-8482-ac72891c3257 | 6248574ebce5bf9fde3841735c9108bc | f7e87814-562c-11e6-a2a4-ac72891c3257 | Temporal mean, Global field on model atmosphere half-levels [XY-AH] [tmean] |  |  |  |  | AerChemMIP,CFMIP,HighResMIP | AerChemMIP,CFMIP,HighResMIP
1 | Upwelling Clear-Sky Longwave Radiation 4XCO2 Atmosphere | W m-2 | Upwelling clear-sky longwave radiation calculated using carbon dioxide concentrations increased fourfold (includes the fluxes at the surface and TOA) |  | rlucs4co2 | upwelling_longwave_flux_in_air_assuming_clear_sky | area: time: mean | up | real | longitude latitude alevhalf time | rlucs4co2 | atmos | mon | area: areacella | CFmon ((isd.003)) | CFmon_3dmod | 58 | bab571f0-e5dd-11e5-8482-ac72891c3257 | 5951b6df2bd5a02e11213ea42620fa89 | f7e87814-562c-11e6-a2a4-ac72891c3257 | Temporal mean, Global field on model atmosphere half-levels [XY-AH] [tmean] |  |  |  |  | AerChemMIP,CFMIP,HighResMIP | AerChemMIP,CFMIP,HighResMIP
1 | Upwelling Clear-Sky Shortwave Radiation 4XCO2 Atmosphere | W m-2 | Upwelling clear-sky shortwave radiation calculated using carbon dioxide concentrations increased fourfold |  | rsucs4co2 | upwelling_shortwave_flux_in_air_assuming_clear_sky | area: time: mean | up | real | longitude latitude alevhalf time | rsucs4co2 | atmos | mon | area: areacella | CFmon ((isd.003)) | CFmon_3dmod | 59 | bab64a6c-e5dd-11e5-8482-ac72891c3257 | bef5e52ab3ef55640ab0133c34c9dec2 | f7e87814-562c-11e6-a2a4-ac72891c3257 | Temporal mean, Global field on model atmosphere half-levels [XY-AH] [tmean] |  |  |  |  | AerChemMIP,CFMIP,HighResMIP | AerChemMIP,CFMIP,HighResMIP
1 | Downwelling Clear-Sky Longwave Radiation 4XCO2 Atmosphere | W m-2 | Downwelling clear-sky longwave radiation calculated using carbon dioxide concentrations increased fourfold (includes the fluxes at the surface and TOA) |  | rldcs4co2 | downwelling_longwave_flux_in_air_assuming_clear_sky | area: time: mean | down | real | longitude latitude alevhalf time | rldcs4co2 | atmos | mon | area: areacella | CFmon ((isd.003)) | CFmon_3dmod | 60 | bab52196-e5dd-11e5-8482-ac72891c3257 | bc0982cd4cc45a7ad96524f549a468c4 | f7e87814-562c-11e6-a2a4-ac72891c3257 | Temporal mean, Global field on model atmosphere half-levels [XY-AH] [tmean] |  |  |  |  | AerChemMIP,CFMIP,HighResMIP | AerChemMIP,CFMIP,HighResMIP
1 | Downwelling Clear-Sky Shortwave Radiation 4XCO2 Atmosphere | W m-2 | Downwelling clear-sky shortwave radiation calculated using carbon dioxide concentrations increased fourfold |  | rsdcs4co2 | downwelling_shortwave_flux_in_air_assuming_clear_sky | area: time: mean | down | real | longitude latitude alevhalf time | rsdcs4co2 | atmos | mon | area: areacella | CFmon ((isd.003)) | CFmon_3dmod | 61 | bab5d65e-e5dd-11e5-8482-ac72891c3257 | b8acc50c52fa48b40a4512d06d2d6435 | f7e87814-562c-11e6-a2a4-ac72891c3257 | Temporal mean, Global field on model atmosphere half-levels [XY-AH] [tmean] |  |  |  |  | AerChemMIP,CFMIP,HighResMIP | AerChemMIP,CFMIP,HighResMIP
1 | ISCCP Total Cloud Cover Percentage | % | Percentage total cloud cover, simulating ISCCP observations. |  | cltisccp | cloud_area_fraction | area: time: mean |  | real | longitude latitude time | cltisccp | atmos | mon | area: areacella | CFmon ((isd.003)) | CFmon_sim | 62 | baaafa68-e5dd-11e5-8482-ac72891c3257 | b045cae1f65ba99831648f136b309e91 | f7dcac96-562c-11e6-a2a4-ac72891c3257 | Temporal mean, Global field (single level) [XY-na] [am-tm] |  |  |  |  | AerChemMIP,CFMIP,DAMIP,HighResMIP,PMIP,RFMIP | AerChemMIP,CFMIP,DAMIP,HighResMIP,PMIP,RFMIP
1 | ISCCP Mean Cloud Albedo | 1 | ISCCP Mean Cloud Albedo. Time-means are weighted by the ISCCP Total Cloud Fraction {:cltisccp} - see http://cfmip.metoffice.com/COSP.html | time-means weighted by the ISCCP Total Cloud Fraction - see http://cfmip.metoffice.com/COSP.html | albisccp | cloud_albedo | area: time: mean where cloud |  | real | longitude latitude time | albisccp | atmos | mon | area: areacella | CFmon ((isd.003)) | CFmon_sim | 63 | baa817c6-e5dd-11e5-8482-ac72891c3257 | bb4d31072e09cd4935f1c20a2c533bbd | f948cdfe-80ba-11e6-ab6e-5404a60d96b5 | Temporal mean, Global field (single level) [XY-na] [amncl-twm] |  |  |  |  | AerChemMIP,CFMIP,DAMIP,HighResMIP,RFMIP | AerChemMIP,CFMIP,DAMIP,HighResMIP,RFMIP
1 | x | Pa | ISCCP Mean Cloud Top Pressure. Time-means are weighted by the ISCCP Total Cloud Fraction {:cltisccp} - see http://cfmip.metoffice.com/COSP.html | time-means weighted by the ISCCP Total Cloud Fraction - see http://cfmip.metoffice.com/COSP.html | pctisccp | air_pressure_at_cloud_top | area: time: mean where cloud |  | real | longitude latitude time | pctisccp | atmos | mon | area: areacella | CFmon ((isd.003)) | CFmon_sim | 64 | bab31f68-e5dd-11e5-8482-ac72891c3257 | 987be9b68c051baf4f0c5b6e8c26b4d8 | f948cdfe-80ba-11e6-ab6e-5404a60d96b5 | Temporal mean, Global field (single level) [XY-na] [amncl-twm] |  |  |  |  | AerChemMIP,CFMIP,DAMIP,HighResMIP,RFMIP | AerChemMIP,CFMIP,DAMIP,HighResMIP,RFMIP
1 | ISCCP Cloud Area Fraction | % | Percentage cloud cover in optical depth categories. |  | clisccp | cloud_area_fraction_in_atmosphere_layer | area: time: mean |  | real | longitude latitude plev7c tau time | clisccp | atmos | mon | area: areacella | CFmon ((isd.003)) | CFmon_sim | 65 | 2ab325ee-c07e-11e6-8775-5404a60d96b5 | fa7666d61b92de5bad1ad76561b8b850 | f7e8acd0-562c-11e6-a2a4-ac72891c3257 | Temporal mean, Global field (7 pressure levels) [XY-P7] {tau:} [tmean] |  |  |  |  | AerChemMIP,CFMIP,DAMIP,HighResMIP,PMIP,RFMIP | AerChemMIP,CFMIP,DAMIP,HighResMIP,PMIP,RFMIP
1 | CALIPSO Total Cloud Cover Percentage | % | "X_area_fraction" means the fraction of horizontal area occupied by X. "X_area" means the horizontal area occupied by X within the grid cell. Cloud area fraction is also called "cloud amount" and "cloud cover". The cloud area fraction is for the whole atmosphere column, as seen from the surface or the top of the atmosphere. The cloud area fraction in a layer of the atmosphere has the standard name cloud_area_fraction_in_atmosphere_layer. |  | cltcalipso | cloud_area_fraction | area: time: mean |  | real | longitude latitude time | cltcalipso | atmos | mon | area: areacella | CFmon ((isd.003)) | CFmon_sim | 66 | baaaf4a0-e5dd-11e5-8482-ac72891c3257 | ce9ab9b945fcc86013ad10431d8f252e | f7dcac96-562c-11e6-a2a4-ac72891c3257 | Temporal mean, Global field (single level) [XY-na] [am-tm] |  |  |  |  | AerChemMIP,CFMIP,DAMIP,HighResMIP,RFMIP | AerChemMIP,CFMIP,DAMIP,HighResMIP,RFMIP
1 | CALIPSO Low Level Cloud Cover Percentage | % | Percentage cloud cover in layer centred on 840hPa |  | cllcalipso | cloud_area_fraction_in_atmosphere_layer | area: time: mean |  | real | longitude latitude time p840 | cllcalipso | atmos | mon | area: areacella | CFmon ((isd.003)) | CFmon_sim | 67 | baaab4b8-e5dd-11e5-8482-ac72891c3257 | 0bbbf303ac691061a69938846f32b23b | f7de3bd8-562c-11e6-a2a4-ac72891c3257 | Temporal mean, Global field (single level) [XY-na] {:p840} [tmean] |  |  |  |  | AerChemMIP,CFMIP,DAMIP,HighResMIP,RFMIP | AerChemMIP,CFMIP,DAMIP,HighResMIP,RFMIP
1 | CALIPSO Mid Level Cloud Percentage | % | Percentage cloud cover in layer centred on 560hPa |  | clmcalipso | cloud_area_fraction_in_atmosphere_layer | area: time: mean |  | real | longitude latitude time p560 | clmcalipso | atmos | mon | area: areacella | CFmon ((isd.003)) | CFmon_sim | 68 | baaac0de-e5dd-11e5-8482-ac72891c3257 | fe9d4b45792f7d6430fe2a9c9b7234b1 | f7df415e-562c-11e6-a2a4-ac72891c3257 | Temporal mean, Global field (single level) [XY-na] {:p560} [tmean] |  |  |  |  | AerChemMIP,CFMIP,DAMIP,HighResMIP,RFMIP | AerChemMIP,CFMIP,DAMIP,HighResMIP,RFMIP
1 | CALIPSO High Level Cloud Area Percentage | % | Percentage cloud cover in layer centred on 220hPa |  | clhcalipso | cloud_area_fraction_in_atmosphere_layer | area: time: mean |  | real | longitude latitude time p220 | clhcalipso | atmos | mon | area: areacella | CFmon ((isd.003)) | CFmon_sim | 69 | baaa7818-e5dd-11e5-8482-ac72891c3257 | 7308096ae00ff52340909b2a59415f82 | f7e23c1a-562c-11e6-a2a4-ac72891c3257 | Temporal mean, Global field (single level) [XY-na] {:p220} [tmean] |  |  |  |  | AerChemMIP,CFMIP,DAMIP,HighResMIP,RFMIP | AerChemMIP,CFMIP,DAMIP,HighResMIP,RFMIP
1 | CALIPSO Percentage Cloud Cover | % | Percentage cloud cover at CALIPSO standard heights. |  | clcalipso | cloud_area_fraction_in_atmosphere_layer | time: mean |  | real | longitude latitude alt40 time | clcalipso | atmos | mon | area: areacella | CFmon ((isd.003)) | CFmon_sim | 70 | baaa5db0-e5dd-11e5-8482-ac72891c3257 | 400e5707b65c01e31f2ec6a59dd3983b | f7e0026a-562c-11e6-a2a4-ac72891c3257 | Temporal mean, Global field on 40 altitude levels [XY-H40] [tmean] |  |  |  |  | AerChemMIP,CFMIP,DAMIP,HighResMIP,RFMIP | AerChemMIP,CFMIP,DAMIP,HighResMIP,RFMIP
Note on A1: Default priority (generally overridden by settings in "requestVar" record)
Note on B1: NetCDF Global Attribute
Note on E1: Name of variable in file
Note on H1: CMOR directive
Note on K1: CMOR name, unique within table
Note on U1: CMOR variable identifier
Note on V1: MIP variable identifier
Note on W1: Structure identifier

## CFsubhr
Priority | Long name | units | description | comment | Variable Name | CF Standard Name | cell_methods | positive | type | dimensions | CMOR Name | modeling_realm | frequency | cell_measures | prov | provNote | rowIndex | UID | vid | stid | Structure Title | valid_min | valid_max | ok_min_mean_abs | ok_max_mean_abs | MIPs (requesting) | MIPs (by experiment)
1 | Percentage Cloud Cover | % | Percentage cloud cover, including both large-scale and convective cloud. | Includes both large-scale and convective cloud. | cl | cloud_area_fraction_in_atmosphere_layer | area: point time: point |  | real | alevel site time1 | cl | atmos | subhrPt |  | CFsubhr ((isd.003)) |  | 15 | a95468ae-817c-11e6-a4e2-5404a60d96b5 | e0ecf1c1305c1bdc69bee0e7ba1e2e03 | f7e790c0-562c-11e6-a2a4-ac72891c3257 | Instantaneous value (i.e. synoptic or time-step value), Atmospheric profiles at specified sites [S-A] [tpt] |  |  |  |  | AerChemMIP,CFMIP | AerChemMIP,CFMIP
1 | Mass Fraction of Cloud Liquid Water | kg kg-1 | Includes both large-scale and convective cloud. Calculate as the mass of cloud liquid water in the grid cell divided by the mass of air (including the water in all phases) in the grid cells. Precipitating hydrometeors are included ONLY if the precipitating hydrometeors affect the calculation of radiative transfer in model. | Includes both large-scale and convective cloud. This is the mass of cloud liquid water in the grid cell divided by the mass of air (including the water in all phases) in the grid cell. This includes precipitating hydrometeors ONLY if the precipitating hydrometeors affect the calculation of radiative transfer in model. | clw | mass_fraction_of_cloud_liquid_water_in_air | area: point time: point |  | real | alevel site time1 | clw | atmos | subhrPt |  | CFsubhr ((isd.003)) |  | 16 | a95475ec-817c-11e6-a4e2-5404a60d96b5 | 86b2b3318a73839edfafa9d46864aadc | f7e790c0-562c-11e6-a2a4-ac72891c3257 | Instantaneous value (i.e. synoptic or time-step value), Atmospheric profiles at specified sites [S-A] [tpt] |  |  |  |  | AerChemMIP,CFMIP | AerChemMIP,CFMIP
1 | Mass Fraction of Cloud Ice | kg kg-1 | Includes both large-scale and convective cloud. This is calculated as the mass of cloud ice in the grid cell divided by the mass of air (including the water in all phases) in the grid cell. It includes precipitating hydrometeors ONLY if the precipitating hydrometeors affect the calculation of radiative transfer in model. | Includes both large-scale and convective cloud. This is the mass of cloud ice in the grid cell divided by the mass of air (including the water in all phases) in the grid cell. This includes precipitating hydrometeors ONLY if the precipitating hydrometeors affect the calculation of radiative transfer in model. | cli | mass_fraction_of_cloud_ice_in_air | area: point time: point |  | real | alevel site time1 | cli | atmos | subhrPt |  | CFsubhr ((isd.003)) |  | 17 | a954830c-817c-11e6-a4e2-5404a60d96b5 | dd916e3e2eca18cda5d9f81749d0c91c | f7e790c0-562c-11e6-a2a4-ac72891c3257 | Instantaneous value (i.e. synoptic or time-step value), Atmospheric profiles at specified sites [S-A] [tpt] |  |  |  |  | AerChemMIP,CFMIP | AerChemMIP,CFMIP
1 | Convective Mass Flux | kg m-2 s-1 | The net mass flux should represent the difference between the updraft and downdraft components. The flux is computed as the mass divided by the area of the grid cell. | The net mass flux should represent the difference between the updraft and downdraft components. This is calculated as the convective mass flux divided by the area of the whole grid cell (not just the area of the updrafts). | mc | atmosphere_net_upward_convective_mass_flux | area: point time: point | up | real | alevhalf site time1 | mc | atmos | subhrPt |  | CFsubhr ((isd.003)) |  | 18 | a9548ee2-817c-11e6-a4e2-5404a60d96b5 | 6d790fe4caa7feff46a41ae7b3811e52 | f7e4dd1c-562c-11e6-a2a4-ac72891c3257 | Instantaneous value (i.e. synoptic or time-step value), Atmospheric profiles (half levels) at specified sites [S-AH] [tpt] |  |  |  |  | AerChemMIP,CFMIP | AerChemMIP,CFMIP
1 | Air Temperature | K | Air Temperature |  | ta | air_temperature | area: point time: point |  | real | alevel site time1 | ta | atmos | subhrPt |  | CFsubhr ((isd.003)) |  | 19 | a9549aae-817c-11e6-a4e2-5404a60d96b5 | b9c3eb96337c69c1c4a5aab1317f5563 | f7e790c0-562c-11e6-a2a4-ac72891c3257 | Instantaneous value (i.e. synoptic or time-step value), Atmospheric profiles at specified sites [S-A] [tpt] |  |  |  |  | AerChemMIP,CFMIP | AerChemMIP,CFMIP
1 | Eastward Wind | m s-1 | "Eastward" indicates a vector component which is positive when directed eastward (negative westward). Wind is defined as a two-dimensional (horizontal) air velocity vector, with no vertical component. (Vertical motion in the atmosphere has the standard name upward_air_velocity.) |  | ua | eastward_wind | area: point time: point |  | real | alevel site time1 | ua | atmos | subhrPt |  | CFsubhr ((isd.003)) |  | 20 | a954a620-817c-11e6-a4e2-5404a60d96b5 | 21db90c0a12448299f855fdab60930d4 | f7e790c0-562c-11e6-a2a4-ac72891c3257 | Instantaneous value (i.e. synoptic or time-step value), Atmospheric profiles at specified sites [S-A] [tpt] |  |  |  |  | AerChemMIP,CFMIP | AerChemMIP,CFMIP
1 | Northward Wind | m s-1 | "Northward" indicates a vector component which is positive when directed northward (negative southward). Wind is defined as a two-dimensional (horizontal) air velocity vector, with no vertical component. (Vertical motion in the atmosphere has the standard name upward_air_velocity.) |  | va | northward_wind | area: point time: point |  | real | alevel site time1 | va | atmos | subhrPt |  | CFsubhr ((isd.003)) |  | 21 | a954b1b0-817c-11e6-a4e2-5404a60d96b5 | 2dedcb347c18e132a2f4d625abf94585 | f7e790c0-562c-11e6-a2a4-ac72891c3257 | Instantaneous value (i.e. synoptic or time-step value), Atmospheric profiles at specified sites [S-A] [tpt] |  |  |  |  | AerChemMIP,CFMIP | AerChemMIP,CFMIP
1 | Specific Humidity | 1 | "specific" means per unit mass. Specific humidity is the mass fraction of water vapor in (moist) air. |  | hus | specific_humidity | area: point time: point |  | real | alevel site time1 | hus | atmos | subhrPt |  | CFsubhr ((isd.003)) |  | 22 | a954bd36-817c-11e6-a4e2-5404a60d96b5 | 53f4724d228998d54191c73352532ce3 | f7e790c0-562c-11e6-a2a4-ac72891c3257 | Instantaneous value (i.e. synoptic or time-step value), Atmospheric profiles at specified sites [S-A] [tpt] |  |  |  |  | AerChemMIP,CFMIP | AerChemMIP,CFMIP
1 | Relative Humidity | % | The relative humidity with respect to liquid water for T> 0 C, and with respect to ice for T<0 C. | This is the relative humidity with respect to liquid water for T> 0 C, and with respect to ice for T<0 C. | hur | relative_humidity | area: point time: point |  | real | alevel site time1 | hur | atmos | subhrPt |  | CFsubhr ((isd.003)) |  | 23 | a954c8a8-817c-11e6-a4e2-5404a60d96b5 | 3cc6766c2d001a58d18dfe7f60fd5e66 | f7e790c0-562c-11e6-a2a4-ac72891c3257 | Instantaneous value (i.e. synoptic or time-step value), Atmospheric profiles at specified sites [S-A] [tpt] |  |  |  |  | AerChemMIP,CFMIP | AerChemMIP,CFMIP
1 | omega (=dp/dt) | Pa s-1 | Omega (vertical velocity in pressure coordinates, positive downwards) | commonly referred to as "omega", this represents the vertical component of velocity in pressure coordinates (positive down) | wap | lagrangian_tendency_of_air_pressure | area: point time: point |  | real | alevel site time1 | wap | atmos | subhrPt |  | CFsubhr ((isd.003)) |  | 24 | a954d4ec-817c-11e6-a4e2-5404a60d96b5 | 51fb29dd55442361fa9c5dbe23aca9c6 | f7e790c0-562c-11e6-a2a4-ac72891c3257 | Instantaneous value (i.e. synoptic or time-step value), Atmospheric profiles at specified sites [S-A] [tpt] |  |  |  |  | AerChemMIP,CFMIP | AerChemMIP,CFMIP
1 | Geopotential Height | m | Geopotential is the sum of the specific gravitational potential energy relative to the geoid and the specific centripetal potential energy. Geopotential height is the geopotential divided by the standard acceleration due to gravity. It is numerically similar to the altitude (or geometric height) and not to the quantity with standard name height, which is relative to the surface. |  | zg | geopotential_height | area: point time: point |  | real | alevel site time1 | zg | atmos | subhrPt |  | CFsubhr ((isd.003)) |  | 25 | a954e054-817c-11e6-a4e2-5404a60d96b5 | 28e774ec0ecd561a6a3d437e6c443a6b | f7e790c0-562c-11e6-a2a4-ac72891c3257 | Instantaneous value (i.e. synoptic or time-step value), Atmospheric profiles at specified sites [S-A] [tpt] |  |  |  |  | AerChemMIP,CFMIP | AerChemMIP,CFMIP
1 | Upwelling Longwave Radiation | W m-2 | Upwelling longwave radiation (includes the fluxes at the surface and TOA) |  | rlu | upwelling_longwave_flux_in_air | area: point time: point | up | real | alevhalf site time1 | rlu | atmos | subhrPt |  | CFsubhr ((isd.003)) |  | 26 | a954ebee-817c-11e6-a4e2-5404a60d96b5 | bcfeacf77d49ef51a6ee66a1ab0ebcb4 | f7e4dd1c-562c-11e6-a2a4-ac72891c3257 | Instantaneous value (i.e. synoptic or time-step value), Atmospheric profiles (half levels) at specified sites [S-AH] [tpt] |  |  |  |  | AerChemMIP,CFMIP | AerChemMIP,CFMIP
1 | Upwelling Shortwave Radiation | W m-2 | Upwelling shortwave radiation (includes also the fluxes at the surface and top of atmosphere) |  | rsu | upwelling_shortwave_flux_in_air | area: point time: point | up | real | alevhalf site time1 | rsu | atmos | subhrPt |  | CFsubhr ((isd.003)) |  | 27 | a954f742-817c-11e6-a4e2-5404a60d96b5 | c323f38340e4846931ad4891232d839d | f7e4dd1c-562c-11e6-a2a4-ac72891c3257 | Instantaneous value (i.e. synoptic or time-step value), Atmospheric profiles (half levels) at specified sites [S-AH] [tpt] |  |  |  |  | AerChemMIP,CFMIP | AerChemMIP,CFMIP
1 | Downwelling Longwave Radiation | W m-2 | Downwelling Longwave Radiation (includes the fluxes at the surface and TOA) |  | rld | downwelling_longwave_flux_in_air | area: point time: point | down | real | alevhalf site time1 | rld | atmos | subhrPt |  | CFsubhr ((isd.003)) |  | 28 | a95502a0-817c-11e6-a4e2-5404a60d96b5 | c432bfbfc0e7f4403f91af39736ff61c | f7e4dd1c-562c-11e6-a2a4-ac72891c3257 | Instantaneous value (i.e. synoptic or time-step value), Atmospheric profiles (half levels) at specified sites [S-AH] [tpt] |  |  |  |  | AerChemMIP,CFMIP | AerChemMIP,CFMIP
1 | Downwelling Shortwave Radiation | W m-2 | Downwelling shortwave radiation (includes the fluxes at the surface and top-of-atmosphere) |  | rsd | downwelling_shortwave_flux_in_air | area: point time: point | down | real | alevhalf site time1 | rsd | atmos | subhrPt |  | CFsubhr ((isd.003)) |  | 29 | a9550dd6-817c-11e6-a4e2-5404a60d96b5 | eb9ac643cd9c73cae960d6d2db7b901d | f7e4dd1c-562c-11e6-a2a4-ac72891c3257 | Instantaneous value (i.e. synoptic or time-step value), Atmospheric profiles (half levels) at specified sites [S-AH] [tpt] |  |  |  |  | AerChemMIP,CFMIP | AerChemMIP,CFMIP
1 | Upwelling Clear-Sky Longwave Radiation | W m-2 | Upwelling clear-sky longwave radiation (includes the fluxes at the surface and TOA) |  | rlucs | upwelling_longwave_flux_in_air_assuming_clear_sky | area: point time: point | up | real | alevhalf site time1 | rlucs | atmos | subhrPt |  | CFsubhr ((isd.003)) |  | 30 | a9551a74-817c-11e6-a4e2-5404a60d96b5 | a8607fe15cb4f2997228523340233d91 | f7e4dd1c-562c-11e6-a2a4-ac72891c3257 | Instantaneous value (i.e. synoptic or time-step value), Atmospheric profiles (half levels) at specified sites [S-AH] [tpt] |  |  |  |  | AerChemMIP,CFMIP | AerChemMIP,CFMIP
1 | Upwelling Clear-Sky Shortwave Radiation | W m-2 | Upwelling clear-sky shortwave radiation (includes the fluxes at the surface and TOA) |  | rsucs | upwelling_shortwave_flux_in_air_assuming_clear_sky | area: point time: point | up | real | alevhalf site time1 | rsucs | atmos | subhrPt |  | CFsubhr ((isd.003)) |  | 31 | a955260e-817c-11e6-a4e2-5404a60d96b5 | eb72b66b6365daed79aefeda9d3d30b5 | f7e4dd1c-562c-11e6-a2a4-ac72891c3257 | Instantaneous value (i.e. synoptic or time-step value), Atmospheric profiles (half levels) at specified sites [S-AH] [tpt] |  |  |  |  | AerChemMIP,CFMIP | AerChemMIP,CFMIP
1 | Downwelling Clear-Sky Longwave Radiation | W m-2 | Downwelling clear-sky longwave radiation (includes the fluxes at the surface and TOA) |  | rldcs | downwelling_longwave_flux_in_air_assuming_clear_sky | area: point time: point | down | real | alevhalf site time1 | rldcs | atmos | subhrPt |  | CFsubhr ((isd.003)) |  | 32 | a955313a-817c-11e6-a4e2-5404a60d96b5 | e79eb59d74038643b2201bb0556e720a | f7e4dd1c-562c-11e6-a2a4-ac72891c3257 | Instantaneous value (i.e. synoptic or time-step value), Atmospheric profiles (half levels) at specified sites [S-AH] [tpt] |  |  |  |  | AerChemMIP,CFMIP | AerChemMIP,CFMIP
1 | Downwelling Clear-Sky Shortwave Radiation | W m-2 | Downwelling clear-sky shortwave radiation (includes the fluxes at the surface and top-of-atmosphere) |  | rsdcs | downwelling_shortwave_flux_in_air_assuming_clear_sky | area: point time: point | down | real | alevhalf site time1 | rsdcs | atmos | subhrPt |  | CFsubhr ((isd.003)) |  | 33 | a9553cfc-817c-11e6-a4e2-5404a60d96b5 | 38806cec3ba894d7745fada80c9f6fe6 | f7e4dd1c-562c-11e6-a2a4-ac72891c3257 | Instantaneous value (i.e. synoptic or time-step value), Atmospheric profiles (half levels) at specified sites [S-AH] [tpt] |  |  |  |  | AerChemMIP,CFMIP | AerChemMIP,CFMIP
1 | Tendency of Air Temperature | K s-1 | Tendency of Air Temperature |  | tnt | tendency_of_air_temperature | area: point time: point |  | real | alevel site time1 | tnt | atmos | subhrPt |  | CFsubhr ((isd.003)) |  | 34 | a955485a-817c-11e6-a4e2-5404a60d96b5 | c8b1814845661bcad37910e70a59b285 | f7e790c0-562c-11e6-a2a4-ac72891c3257 | Instantaneous value (i.e. synoptic or time-step value), Atmospheric profiles at specified sites [S-A] [tpt] |  |  |  |  | AerChemMIP,CFMIP | AerChemMIP,CFMIP
1 | Tendency of Air Temperature due to Advection | K s-1 | Tendency of Air Temperature due to Advection |  | tnta | tendency_of_air_temperature_due_to_advection | area: point time: point |  | real | alevel site time1 | tnta | atmos | subhrPt |  | CFsubhr ((isd.003)) |  | 35 | a9555412-817c-11e6-a4e2-5404a60d96b5 | ea55d8afe6bacbfa1029c0048717eaaa | f7e790c0-562c-11e6-a2a4-ac72891c3257 | Instantaneous value (i.e. synoptic or time-step value), Atmospheric profiles at specified sites [S-A] [tpt] |  |  |  |  | AerChemMIP,CFMIP | AerChemMIP,CFMIP
1 | Tendency of Air Temperature due to Model Physics | K s-1 | Tendency of air temperature due to model physics. This includes sources and sinks from parametrized physics (e.g. radiation, convection, boundary layer, stratiform condensation/evaporation, etc.). It excludes sources and sinks from resolved dynamics and numerical diffusion not associated with parametrized physics. For example, any vertical diffusion which is part of the boundary layer mixing scheme should be included, while numerical diffusion applied in addition to physics or resolved dynamics should be excluded. This term is required to check the closure of the heat budget. | This includes sources and sinks from parametrized physics (e.g. radiation, convection, boundary layer, stratiform condensation/evaporation, etc.). It excludes sources and sinks from resolved dynamics and numerical diffusion not associated with parametrized physics. For example, any vertical diffusion which is part of the boundary layer mixing scheme should be included, while numerical diffusion applied in addition to physics or resolved dynamics should be excluded. This term is required to check the closure of the heat budget. | tntmp | tendency_of_air_temperature_due_to_model_physics | area: point time: point |  | real | alevel site time1 | tntmp | atmos | subhrPt |  | CFsubhr ((isd.003)) |  | 36 | a9555f5c-817c-11e6-a4e2-5404a60d96b5 | 621681bc7c376de66228fdde13b97516 | f7e790c0-562c-11e6-a2a4-ac72891c3257 | Instantaneous value (i.e. synoptic or time-step value), Atmospheric profiles at specified sites [S-A] [tpt] |  |  |  |  | AerChemMIP,CFMIP | AerChemMIP,CFMIP
1 | Tendency of Air Temperature Due to Stratiform Cloud and Precipitation and Boundary Layer Mixing | K s-1 | Tendency of Air Temperature Due to Stratiform Cloud and Precipitation and Boundary Layer Mixing (to be specified only in models which do not separate cloud, precipitation and boundary layer terms. Includes all boundary layer terms including diffusive ones.) | To be specified only in models which do not separate cloud, precipitation and boundary layer terms. Includes all boundary layer terms including diffusive ones. | tntscpbl | tendency_of_air_temperature_due_to_stratiform_cloud_and_precipitation_and_boundary_layer_mixing | area: point time: point |  | real | alevel site time1 | tntscpbl | atmos | subhrPt |  | CFsubhr ((isd.003)) |  | 37 | a9556ca4-817c-11e6-a4e2-5404a60d96b5 | 475dc209e9f9cd51eedee4d26caf9f67 | f7e790c0-562c-11e6-a2a4-ac72891c3257 | Instantaneous value (i.e. synoptic or time-step value), Atmospheric profiles at specified sites [S-A] [tpt] |  |  |  |  | AerChemMIP,CFMIP | AerChemMIP,CFMIP
1 | Tendency of Air Temperature due to Radiative Heating | K s-1 | Tendency of Air Temperature due to Radiative Heating |  | tntr | tendency_of_air_temperature_due_to_radiative_heating | area: point time: point |  | real | alevel site time1 | tntr | atmos | subhrPt |  | CFsubhr ((isd.003)) |  | 38 | a9557802-817c-11e6-a4e2-5404a60d96b5 | 93a0ba1f23bfc41b720ea68951d28144 | f7e790c0-562c-11e6-a2a4-ac72891c3257 | Instantaneous value (i.e. synoptic or time-step value), Atmospheric profiles at specified sites [S-A] [tpt] |  |  |  |  | AerChemMIP,CFMIP | AerChemMIP,CFMIP
1 | Tendency of Air Temperature due to Convection | K s-1 | Tendencies from cumulus convection scheme. | Tendencies from cumulus convection scheme. | tntc | tendency_of_air_temperature_due_to_convection | area: point time: point |  | real | alevel site time1 | tntc | atmos | subhrPt |  | CFsubhr ((isd.003)) |  | 39 | a9558356-817c-11e6-a4e2-5404a60d96b5 | 52f043533a691ca5721460e316c3a328 | f7e790c0-562c-11e6-a2a4-ac72891c3257 | Instantaneous value (i.e. synoptic or time-step value), Atmospheric profiles at specified sites [S-A] [tpt] |  |  |  |  | AerChemMIP,CFMIP | AerChemMIP,CFMIP
1 | Tendency of Specific Humidity | s-1 | Tendency of Specific Humidity |  | tnhus | tendency_of_specific_humidity | area: point time: point |  | real | alevel site time1 | tnhus | atmos | subhrPt |  | CFsubhr ((isd.003)) |  | 40 | a9558f0e-817c-11e6-a4e2-5404a60d96b5 | 2a6093caf9e5cd42fb2fba6bdb73d6db | f7e790c0-562c-11e6-a2a4-ac72891c3257 | Instantaneous value (i.e. synoptic or time-step value), Atmospheric profiles at specified sites [S-A] [tpt] |  |  |  |  | AerChemMIP,CFMIP | AerChemMIP,CFMIP
1 | Tendency of Specific Humidity due to Advection | s-1 | Tendency of Specific Humidity due to Advection |  | tnhusa | tendency_of_specific_humidity_due_to_advection | area: point time: point |  | real | alevel site time1 | tnhusa | atmos | subhrPt |  | CFsubhr ((isd.003)) |  | 41 | a9559a80-817c-11e6-a4e2-5404a60d96b5 | 150d0829eec06aeaf75d22d08d328ffa | f7e790c0-562c-11e6-a2a4-ac72891c3257 | Instantaneous value (i.e. synoptic or time-step value), Atmospheric profiles at specified sites [S-A] [tpt] |  |  |  |  | AerChemMIP,CFMIP | AerChemMIP,CFMIP
1 | Tendency of Specific Humidity due to Convection | s-1 | Tendencies from cumulus convection scheme. | Tendencies from cumulus convection scheme. | tnhusc | tendency_of_specific_humidity_due_to_convection | area: point time: point |  | real | alevel site time1 | tnhusc | atmos | subhrPt |  | CFsubhr ((isd.003)) |  | 42 | a955a5c0-817c-11e6-a4e2-5404a60d96b5 | a1d576b3fc447c37d782926441428ffd | f7e790c0-562c-11e6-a2a4-ac72891c3257 | Instantaneous value (i.e. synoptic or time-step value), Atmospheric profiles at specified sites [S-A] [tpt] |  |  |  |  | AerChemMIP,CFMIP | AerChemMIP,CFMIP
1 | Tendency of Specific Humidity due to Numerical Diffusion | s-1 | Tendency of specific humidity due to numerical diffusion.This includes any horizontal or vertical numerical moisture diffusion not associated with the parametrized moist physics or the resolved dynamics. For example, any vertical diffusion which is part of the boundary layer mixing scheme should be excluded, as should any diffusion which is included in the terms from the resolved dynamics. This term is required to check the closure of the moisture budget. | This includes any horizontal or vertical numerical moisture diffusion not associated with the parametrized moist physics or the resolved dynamics. For example, any vertical diffusion which is part of the boundary layer mixing scheme should be excluded, as should any diffusion which is included in the terms from the resolved dynamics. This term is required to check the closure of the moisture budget. | tnhusd | tendency_of_specific_humidity_due_to_diffusion | area: point time: point |  | real | alevel site time1 | tnhusd | atmos | subhrPt |  | CFsubhr ((isd.003)) |  | 43 | a955b11e-817c-11e6-a4e2-5404a60d96b5 | 2c8cb564bae033f641135194947da163 | f7e790c0-562c-11e6-a2a4-ac72891c3257 | Instantaneous value (i.e. synoptic or time-step value), Atmospheric profiles at specified sites [S-A] [tpt] |  |  |  |  | AerChemMIP,CFMIP | AerChemMIP,CFMIP
1 | Tendency of Specific Humidity Due to Stratiform Cloud and Precipitation and Boundary Layer Mixing | s-1 | Tendency of Specific Humidity Due to Stratiform Cloud and Precipitation and Boundary Layer Mixing (to be specified only in models which do not separate budget terms for stratiform cloud, precipitation and boundary layer schemes. Includes all boundary layer terms including and diffusive terms.) | To be specified only in models which do not separate budget terms for stratiform cloud, precipitation and boundary layer schemes. Includes all bounday layer terms including and diffusive terms. | tnhusscpbl | tendency_of_specific_humidity_due_to_stratiform_cloud_and_precipitation_and_boundary_layer_mixing | area: point time: point |  | real | alevel site time1 | tnhusscpbl | atmos | subhrPt |  | CFsubhr ((isd.003)) |  | 44 | a955bd76-817c-11e6-a4e2-5404a60d96b5 | 9e9e7476986ece18ce380652eaabe342 | f7e790c0-562c-11e6-a2a4-ac72891c3257 | Instantaneous value (i.e. synoptic or time-step value), Atmospheric profiles at specified sites [S-A] [tpt] |  |  |  |  | AerChemMIP,CFMIP | AerChemMIP,CFMIP
1 | Tendency of Specific Humidity due to Model Physics | s-1 | Tendency of specific humidity due to model physics. This includes sources and sinks from parametrized moist physics (e.g. convection, boundary layer, stratiform condensation/evaporation, etc.) and excludes sources and sinks from resolved dynamics or from horizontal or vertical numerical diffusion not associated with model physics. For example any diffusive mixing by the boundary layer scheme would be included. | This includes sources and sinks from parametrized moist physics (e.g. convection, boundary layer, stratiform condensation/evaporation, etc.) and excludes sources and sinks from resolved dynamics or from horizontal or vertical numerical diffusion not associated with model physicsl. For example any diffusive mixing by the boundary layer scheme would be included. | tnhusmp | tendency_of_specific_humidity_due_to_model_physics | area: point time: point |  | real | alevel site time1 | tnhusmp | atmos | subhrPt |  | CFsubhr ((isd.003)) |  | 45 | a955ca28-817c-11e6-a4e2-5404a60d96b5 | 6e30ba1e2c19dcbd85faa176d4eae596 | f7e790c0-562c-11e6-a2a4-ac72891c3257 | Instantaneous value (i.e. synoptic or time-step value), Atmospheric profiles at specified sites [S-A] [tpt] |  |  |  |  | AerChemMIP,CFMIP | AerChemMIP,CFMIP
1 | Eddy Viscosity Coefficient for Momentum Variables | m2 s-1 | Vertical diffusion coefficient for momentum due to parametrised eddies |  | evu | atmosphere_momentum_diffusivity | area: point time: point |  | real | alevel site time1 | evu | atmos | subhrPt |  | CFsubhr ((isd.003)) |  | 46 | a955d662-817c-11e6-a4e2-5404a60d96b5 | 52c137a21845ae294b27ad40eaca096d | f7e790c0-562c-11e6-a2a4-ac72891c3257 | Instantaneous value (i.e. synoptic or time-step value), Atmospheric profiles at specified sites [S-A] [tpt] |  |  |  |  | AerChemMIP,CFMIP | AerChemMIP,CFMIP
1 | Eddy Diffusivity Coefficient for Temperature Variable | m2 s-1 | Vertical diffusion coefficient for temperature due to parametrised eddies |  | edt | atmosphere_heat_diffusivity | area: point time: point |  | real | alevel site time1 | edt | atmos | subhrPt |  | CFsubhr ((isd.003)) |  | 47 | a955e2f6-817c-11e6-a4e2-5404a60d96b5 | c373986159daf18eee63ca731d52b6f7 | f7e790c0-562c-11e6-a2a4-ac72891c3257 | Instantaneous value (i.e. synoptic or time-step value), Atmospheric profiles at specified sites [S-A] [tpt] |  |  |  |  | AerChemMIP,CFMIP | AerChemMIP,CFMIP
1 | Pressure on Model Levels | Pa | Air pressure on model levels |  | pfull | air_pressure | area: point time: point |  | real | alevel site time1 | pfull | atmos | subhrPt |  | CFsubhr ((isd.003)) |  | 48 | a955ee5e-817c-11e6-a4e2-5404a60d96b5 | 7a107875bd58c5e655e8f87152a3bad7 | f7e790c0-562c-11e6-a2a4-ac72891c3257 | Instantaneous value (i.e. synoptic or time-step value), Atmospheric profiles at specified sites [S-A] [tpt] |  |  |  |  | AerChemMIP,CFMIP | AerChemMIP,CFMIP
1 | Pressure on Model Half-Levels | Pa | Air pressure on model half-levels |  | phalf | air_pressure | area: point time: point |  | real | alevhalf site time1 | phalf | atmos | subhrPt |  | CFsubhr ((isd.003)) |  | 49 | a955fa84-817c-11e6-a4e2-5404a60d96b5 | 154ab10964742eaff37de9cc5beef39c | f7e4dd1c-562c-11e6-a2a4-ac72891c3257 | Instantaneous value (i.e. synoptic or time-step value), Atmospheric profiles (half levels) at specified sites [S-AH] [tpt] |  |  |  |  | AerChemMIP,CFMIP | AerChemMIP,CFMIP
1 | Longitude | degrees_east | Longitude is positive eastward; its units of degree_east (or equivalent) indicate this explicitly. In a latitude-longitude system defined with respect to a rotated North Pole, the standard name of grid_longitude should be used instead of longitude. Grid longitude is positive in the grid-eastward direction, but its units should be plain degree. |  | lon | longitude | area: point |  | real | site | longitude | atmos | fx |  | CFsubhr ((isd.003)) |  | 50 | a95605f6-817c-11e6-a4e2-5404a60d96b5 | 21ef5e4c-b894-11e6-a189-5404a60d96b5 | f7e3efba-562c-11e6-a2a4-ac72891c3257 | No temporal dimensions ... fixed field, Site (121 specified sites) [S-na] |  |  |  |  | AerChemMIP,CFMIP | AerChemMIP,CFMIP
1 | latitude | degrees_north | Latitude is positive northward; its units of degree_north (or equivalent) indicate this explicitly. In a latitude-longitude system defined with respect to a rotated North Pole, the standard name of grid_latitude should be used instead of latitude. Grid latitude is positive in the grid-northward direction, but its units should be plain degree. |  | lat | latitude | area: point |  | real | site | latitude | atmos | fx |  | CFsubhr ((isd.003)) |  | 51 | a9561136-817c-11e6-a4e2-5404a60d96b5 | 2260e24c-b894-11e6-a189-5404a60d96b5 | f7e3efba-562c-11e6-a2a4-ac72891c3257 | No temporal dimensions ... fixed field, Site (121 specified sites) [S-na] |  |  |  |  | AerChemMIP,CFMIP | AerChemMIP,CFMIP
1 | Near-Surface Air Temperature | K | near-surface (usually, 2 meter) air temperature |  | tas | air_temperature | area: point time: point |  | real | site time1 height2m | tas | atmos | subhrPt |  | CFsubhr ((isd.003)) |  | 1014 | 8007104e-f906-11e6-a176-5404a60d96b5 | 5c4978e802ba55d5a298cf1b3bdc2b3a | 3cbc5abc-1a15-11e7-8130-ac72891c3257 | Instantaneous value (i.e. synoptic or time-step value), Site (specific locations requested by CFMIP) [S-na] {:height2m} [apt-tpt] |  |  |  |  | AerChemMIP,CFMIP | AerChemMIP,CFMIP
1 | Surface Temperature | K | Temperature of the lower boundary of the atmosphere | Surface temperature (skin for open ocean) | ts | surface_temperature | area: point time: point |  | real | site time1 | ts | atmos | subhrPt |  | CFsubhr ((isd.003)) |  | 1015 | 80072764-f906-11e6-a176-5404a60d96b5 | 90c49fce92dc1f21647dad07d1342843 | 63c0a932-15f2-11e7-87e0-5404a60d96b5 | Instantaneous value (i.e. synoptic or time-step value), Site (121 specified sites) [S-na] [apt-tpt] |  |  |  |  | AerChemMIP,CFMIP | AerChemMIP,CFMIP
1 | Sea Level Pressure | Pa | Sea Level Pressure | not, in general, the same as surface pressure | psl | air_pressure_at_sea_level | area: point time: point |  | real | site time1 | psl | atmos | subhrPt |  | CFsubhr ((isd.003)) |  | 1018 | 800753d8-f906-11e6-a176-5404a60d96b5 | 3d23c359f44d6a153c4dcab9e07d7cb6 | 63c0a932-15f2-11e7-87e0-5404a60d96b5 | Instantaneous value (i.e. synoptic or time-step value), Site (121 specified sites) [S-na] [apt-tpt] |  |  |  |  | AerChemMIP,CFMIP | AerChemMIP,CFMIP
1 | Surface Air Pressure | Pa | surface pressure (not mean sea-level pressure), 2-D field to calculate the 3-D pressure field from hybrid coordinates | not, in general, the same as mean sea-level pressure | ps | surface_air_pressure | area: point time: point |  | real | site time1 | ps | atmos | subhrPt |  | CFsubhr ((isd.003)) |  | 1019 | 80076742-f906-11e6-a176-5404a60d96b5 | 8c9504d28596e05586c8e193082ac617 | 63c0a932-15f2-11e7-87e0-5404a60d96b5 | Instantaneous value (i.e. synoptic or time-step value), Site (121 specified sites) [S-na] [apt-tpt] |  |  |  |  | AerChemMIP,CFMIP | AerChemMIP,CFMIP
1 | Eastward Near-Surface Wind | m s-1 | Eastward component of the near-surface (usually, 10 meters) wind |  | uas | eastward_wind | area: point time: point |  | real | site time1 height10m | uas | atmos | subhrPt |  | CFsubhr ((isd.003)) |  | 1020 | 80077a3e-f906-11e6-a176-5404a60d96b5 | e72b243a2a1c8691ab0168d8b62534c2 | 3cbb316e-1a15-11e7-8130-ac72891c3257 | Instantaneous value (i.e. synoptic or time-step value), Site (specific locations requested by CFMIP) [S-na] {:height10m} [apt-tpt] |  |  |  |  | AerChemMIP,CFMIP | AerChemMIP,CFMIP
1 | Northward Near-Surface Wind | m s-1 | Northward component of the near surface wind |  | vas | northward_wind | area: point time: point |  | real | site time1 height10m | vas | atmos | subhrPt |  | CFsubhr ((isd.003)) |  | 1021 | 80078df8-f906-11e6-a176-5404a60d96b5 | 86b1cd51f370e346ecb20f1e80cb6ea4 | 3cbb316e-1a15-11e7-8130-ac72891c3257 | Instantaneous value (i.e. synoptic or time-step value), Site (specific locations requested by CFMIP) [S-na] {:height10m} [apt-tpt] |  |  |  |  | AerChemMIP,CFMIP | AerChemMIP,CFMIP
1 | Near-Surface Wind Speed | m s-1 | near-surface (usually, 10 meters) wind speed. | This is the mean of the speed, not the speed computed from the mean u and v components of wind | sfcWind | wind_speed | area: point time: point |  | real | site time1 height10m | sfcWind | atmos | subhrPt |  | CFsubhr ((isd.003)) |  | 1022 | 8007a11c-f906-11e6-a176-5404a60d96b5 | 4b97609a32d53dff5b8e73729e4f258b | 3cbb316e-1a15-11e7-8130-ac72891c3257 | Instantaneous value (i.e. synoptic or time-step value), Site (specific locations requested by CFMIP) [S-na] {:height10m} [apt-tpt] |  |  |  |  | AerChemMIP,CFMIP | AerChemMIP,CFMIP
1 | Near-Surface Relative Humidity | % | The relative humidity with respect to liquid water for T> 0 C, and with respect to ice for T<0 C. | This is the relative humidity with respect to liquid water for T> 0 C, and with respect to ice for T<0 C. | hurs | relative_humidity | area: point time: point |  | real | site time1 height2m | hurs | atmos | subhrPt |  | CFsubhr ((isd.003)) |  | 1023 | 8007b4ea-f906-11e6-a176-5404a60d96b5 | c75f684ec69602e9de82b48e53afb2cc | 3cbc5abc-1a15-11e7-8130-ac72891c3257 | Instantaneous value (i.e. synoptic or time-step value), Site (specific locations requested by CFMIP) [S-na] {:height2m} [apt-tpt] |  |  |  |  | AerChemMIP,CFMIP | AerChemMIP,CFMIP
1 | Near-Surface Specific Humidity | 1 | Near-surface (usually, 2 meter) specific humidity. |  | huss | specific_humidity | area: point time: point |  | real | site time1 height2m | huss | atmos | subhrPt |  | CFsubhr ((isd.003)) |  | 1024 | 8007c976-f906-11e6-a176-5404a60d96b5 | ebfefc2ab8716ef597b128171b275945 | 3cbc5abc-1a15-11e7-8130-ac72891c3257 | Instantaneous value (i.e. synoptic or time-step value), Site (specific locations requested by CFMIP) [S-na] {:height2m} [apt-tpt] |  |  |  |  | AerChemMIP,CFMIP | AerChemMIP,CFMIP
1 | Precipitation | kg m-2 s-1 | includes both liquid and solid phases | at surface; includes both liquid and solid phases from all types of clouds (both large-scale and convective) | pr | precipitation_flux | area: point time: point |  | real | site time1 | pr | atmos | subhrPt |  | CFsubhr ((isd.003)) |  | 1025 | 8007ddbc-f906-11e6-a176-5404a60d96b5 | 62f26742cf240c1b5169a5cd511196b6 | 63c0a932-15f2-11e7-87e0-5404a60d96b5 | Instantaneous value (i.e. synoptic or time-step value), Site (121 specified sites) [S-na] [apt-tpt] |  |  |  |  | AerChemMIP,CFMIP | AerChemMIP,CFMIP
1 | Snowfall Flux | kg m-2 s-1 | at surface; includes precipitation of all forms of water in the solid phase | at surface; includes precipitation of all forms of water in the solid phase | prsn | snowfall_flux | area: point time: point |  | real | site time1 | prsn | atmos | subhrPt |  | CFsubhr ((isd.003)) |  | 1026 | 8007f180-f906-11e6-a176-5404a60d96b5 | 051919eddec810e292c883205c944ceb | 63c0a932-15f2-11e7-87e0-5404a60d96b5 | Instantaneous value (i.e. synoptic or time-step value), Site (121 specified sites) [S-na] [apt-tpt] |  |  |  |  | AerChemMIP,CFMIP | AerChemMIP,CFMIP
1 | Convective Precipitation | kg m-2 s-1 | Convective precipitation at surface; includes both liquid and solid phases. | at surface; includes both liquid and solid phases. | prc | convective_precipitation_flux | area: point time: point |  | real | site time1 | prc | atmos | subhrPt |  | CFsubhr ((isd.003)) |  | 1027 | 80080558-f906-11e6-a176-5404a60d96b5 | aa2bea81f238ad8f2c35a7e16ad97801 | 63c0a932-15f2-11e7-87e0-5404a60d96b5 | Instantaneous value (i.e. synoptic or time-step value), Site (121 specified sites) [S-na] [apt-tpt] |  |  |  |  | AerChemMIP,CFMIP | AerChemMIP,CFMIP
1 | Evaporation | kg m-2 s-1 | Evaporation at surface: flux of water into the atmosphere due to conversion of both liquid and solid phases to vapor (from underlying surface and vegetation) | at surface; flux of water into the atmosphere due to conversion of both liquid and solid phases to vapor (from underlying surface and vegetation) | evspsbl | water_evaporation_flux | area: point time: point |  | real | site time1 | evspsbl | atmos | subhrPt |  | CFsubhr ((isd.003)) |  | 1028 | 80081890-f906-11e6-a176-5404a60d96b5 | 089961a3af4d54d5fb045cf3750e760c | 63c0a932-15f2-11e7-87e0-5404a60d96b5 | Instantaneous value (i.e. synoptic or time-step value), Site (121 specified sites) [S-na] [apt-tpt] |  |  |  |  | AerChemMIP,CFMIP | AerChemMIP,CFMIP
1 | Surface Snow and Ice Sublimation Flux | kg m-2 s-1 | The snow and ice sublimation flux is the loss of snow and ice mass per unit area from the surface resulting from their direct conversion to water vapor that enters the atmosphere. | The snow and ice sublimation flux is the loss of snow and ice mass from the surface resulting from their conversion to water vapor that enters the atmosphere. | sbl | surface_snow_and_ice_sublimation_flux | area: point time: point |  | real | site time1 | sbl | landIce | subhrPt |  | CFsubhr ((isd.003)) |  | 1029 | 80082b5a-f906-11e6-a176-5404a60d96b5 | 3a8e1636a31c82fbdd9a1ae45ab3be7d | 63c0a932-15f2-11e7-87e0-5404a60d96b5 | Instantaneous value (i.e. synoptic or time-step value), Site (121 specified sites) [S-na] [apt-tpt] |  |  |  |  | AerChemMIP,CFMIP | AerChemMIP,CFMIP
1 | Surface Downward Eastward Wind Stress | Pa | Downward eastward wind stress at the surface |  | tauu | surface_downward_eastward_stress | area: point time: point | down | real | site time1 | tauu | atmos | subhrPt |  | CFsubhr ((isd.003)) |  | 1030 | 80083e4c-f906-11e6-a176-5404a60d96b5 | 3abb7c5b4c4650e9d17a8439004aebea | 63c0a932-15f2-11e7-87e0-5404a60d96b5 | Instantaneous value (i.e. synoptic or time-step value), Site (121 specified sites) [S-na] [apt-tpt] |  |  |  |  | AerChemMIP,CFMIP | AerChemMIP,CFMIP
1 | Surface Downward Northward Wind Stress | Pa | Downward northward wind stress at the surface |  | tauv | surface_downward_northward_stress | area: point time: point | down | real | site time1 | tauv | atmos | subhrPt |  | CFsubhr ((isd.003)) |  | 1031 | 80085120-f906-11e6-a176-5404a60d96b5 | bd10cebbde1593b65e5220911f9a997c | 63c0a932-15f2-11e7-87e0-5404a60d96b5 | Instantaneous value (i.e. synoptic or time-step value), Site (121 specified sites) [S-na] [apt-tpt] |  |  |  |  | AerChemMIP,CFMIP | AerChemMIP,CFMIP
1 | Surface Upward Latent Heat Flux | W m-2 | The surface called "surface" means the lower boundary of the atmosphere. "Upward" indicates a vector component which is positive when directed upward (negative downward). The surface latent heat flux is the exchange of heat between the surface and the air on account of evaporation (including sublimation). In accordance with common usage in geophysical disciplines, "flux" implies per unit area, called "flux density" in physics. | includes both evaporation and sublimation | hfls | surface_upward_latent_heat_flux | area: point time: point | up | real | site time1 | hfls | atmos | subhrPt |  | CFsubhr ((isd.003)) |  | 1032 | 80086598-f906-11e6-a176-5404a60d96b5 | 95cbf6ac889c8fe7d92e20e8c34960d1 | 63c0a932-15f2-11e7-87e0-5404a60d96b5 | Instantaneous value (i.e. synoptic or time-step value), Site (121 specified sites) [S-na] [apt-tpt] | -800.0 s | 2400.0 s | 30.0 s | 110.0 s | AerChemMIP,CFMIP | AerChemMIP,CFMIP
1 | Surface Upward Sensible Heat Flux | W m-2 | The surface called "surface" means the lower boundary of the atmosphere. "Upward" indicates a vector component which is positive when directed upward (negative downward). The surface sensible heat flux, also called "turbulent" heat flux, is the exchange of heat between the surface and the air by motion of air. In accordance with common usage in geophysical disciplines, "flux" implies per unit area, called "flux density" in physics. Unless indicated in the cell_methods attribute, a quantity is assumed to apply to the whole area of each horizontal grid box. Previously, the qualifier where_type was used to specify that the quantity applies only to the part of the grid box of the named type. Names containing the where_type qualifier are deprecated and newly created data should use the cell_methods attribute to indicate the horizontal area to which the quantity applies. |  | hfss | surface_upward_sensible_heat_flux | area: point time: point | up | real | site time1 | hfss | atmos | subhrPt |  | CFsubhr ((isd.003)) |  | 1033 | 80087844-f906-11e6-a176-5404a60d96b5 | a13ed886b17e20cdae8b89b9ff8e4610 | 63c0a932-15f2-11e7-87e0-5404a60d96b5 | Instantaneous value (i.e. synoptic or time-step value), Site (121 specified sites) [S-na] [apt-tpt] | -1000.0 s | 2000.0 s | 5.0 s | 60.0 s | AerChemMIP,CFMIP | AerChemMIP,CFMIP
1 | Surface Downwelling Longwave Radiation | W m-2 | The surface called "surface" means the lower boundary of the atmosphere. "longwave" means longwave radiation. Downwelling radiation is radiation from above. It does not mean "net downward". When thought of as being incident on a surface, a radiative flux is sometimes called "irradiance". In addition, it is identical with the quantity measured by a cosine-collector light-meter and sometimes called "vector irradiance". In accordance with common usage in geophysical disciplines, "flux" implies per unit area, called "flux density" in physics. |  | rlds | surface_downwelling_longwave_flux_in_air | area: point time: point | down | real | site time1 | rlds | atmos | subhrPt |  | CFsubhr ((isd.003)) |  | 1034 | 80088d2a-f906-11e6-a176-5404a60d96b5 | 70d7d6fc0e9c2f14624a0270bf2b99b9 | 63c0a932-15f2-11e7-87e0-5404a60d96b5 | Instantaneous value (i.e. synoptic or time-step value), Site (121 specified sites) [S-na] [apt-tpt] |  |  |  |  | AerChemMIP,CFMIP | AerChemMIP,CFMIP
1 | Surface Upwelling Longwave Radiation | W m-2 | The surface called "surface" means the lower boundary of the atmosphere. "longwave" means longwave radiation. Upwelling radiation is radiation from below. It does not mean "net upward". When thought of as being incident on a surface, a radiative flux is sometimes called "irradiance". In addition, it is identical with the quantity measured by a cosine-collector light-meter and sometimes called "vector irradiance". In accordance with common usage in geophysical disciplines, "flux" implies per unit area, called "flux density" in physics. |  | rlus | surface_upwelling_longwave_flux_in_air | area: point time: point | up | real | site time1 | rlus | atmos | subhrPt |  | CFsubhr ((isd.003)) |  | 1035 | 8008a27e-f906-11e6-a176-5404a60d96b5 | 89027ee0079acb709750ddeac1c08899 | 63c0a932-15f2-11e7-87e0-5404a60d96b5 | Instantaneous value (i.e. synoptic or time-step value), Site (121 specified sites) [S-na] [apt-tpt] |  |  |  |  | AerChemMIP,CFMIP | AerChemMIP,CFMIP
1 | Surface Downwelling Shortwave Radiation | W m-2 | surface solar irradiance for UV calculations |  | rsds | surface_downwelling_shortwave_flux_in_air | area: point time: point | down | real | site time1 | rsds | atmos | subhrPt |  | CFsubhr ((isd.003)) |  | 1036 | 8008b660-f906-11e6-a176-5404a60d96b5 | 6e7b9f984d3bba15daccaaa18039a85d | 63c0a932-15f2-11e7-87e0-5404a60d96b5 | Instantaneous value (i.e. synoptic or time-step value), Site (121 specified sites) [S-na] [apt-tpt] |  |  |  |  | AerChemMIP,CFMIP | AerChemMIP,CFMIP
1 | Surface Upwelling Shortwave Radiation | W m-2 | The surface called "surface" means the lower boundary of the atmosphere. "shortwave" means shortwave radiation. Upwelling radiation is radiation from below. It does not mean "net upward". When thought of as being incident on a surface, a radiative flux is sometimes called "irradiance". In addition, it is identical with the quantity measured by a cosine-collector light-meter and sometimes called "vector irradiance". In accordance with common usage in geophysical disciplines, "flux" implies per unit area, called "flux density" in physics. |  | rsus | surface_upwelling_shortwave_flux_in_air | area: point time: point | up | real | site time1 | rsus | atmos | subhrPt |  | CFsubhr ((isd.003)) |  | 1037 | 8008c902-f906-11e6-a176-5404a60d96b5 | 70bf79db957daa3b82413da949233ac7 | 63c0a932-15f2-11e7-87e0-5404a60d96b5 | Instantaneous value (i.e. synoptic or time-step value), Site (121 specified sites) [S-na] [apt-tpt] |  |  |  |  | AerChemMIP,CFMIP | AerChemMIP,CFMIP
1 | Surface Downwelling Clear-Sky Shortwave Radiation | W m-2 | surface solar irradiance clear sky for UV calculations |  | rsdscs | surface_downwelling_shortwave_flux_in_air_assuming_clear_sky | area: point time: point | down | real | site time1 | rsdscs | atmos | subhrPt |  | CFsubhr ((isd.003)) |  | 1038 | 8008dbd6-f906-11e6-a176-5404a60d96b5 | d0a35d5c99a0aa93ad4069cfe83bf748 | 63c0a932-15f2-11e7-87e0-5404a60d96b5 | Instantaneous value (i.e. synoptic or time-step value), Site (121 specified sites) [S-na] [apt-tpt] |  |  |  |  | AerChemMIP,CFMIP | AerChemMIP,CFMIP
1 | Surface Upwelling Clear-Sky Shortwave Radiation | W m-2 | Surface Upwelling Clear-sky Shortwave Radiation |  | rsuscs | surface_upwelling_shortwave_flux_in_air_assuming_clear_sky | area: point time: point | up | real | site time1 | rsuscs | atmos | subhrPt |  | CFsubhr ((isd.003)) |  | 1039 | 8008f0ee-f906-11e6-a176-5404a60d96b5 | 90df05fe3dcd9fe0c9b48aaa74b5e9e2 | 63c0a932-15f2-11e7-87e0-5404a60d96b5 | Instantaneous value (i.e. synoptic or time-step value), Site (121 specified sites) [S-na] [apt-tpt] |  |  |  |  | AerChemMIP,CFMIP | AerChemMIP,CFMIP
1 | Surface Downwelling Clear-Sky Longwave Radiation | W m-2 | Surface downwelling clear-sky longwave radiation |  | rldscs | surface_downwelling_longwave_flux_in_air_assuming_clear_sky | area: point time: point | down | real | site time1 | rldscs | atmos | subhrPt |  | CFsubhr ((isd.003)) |  | 1040 | 800903fe-f906-11e6-a176-5404a60d96b5 | 7b2d1e1a3ece1169d8ac61af4b758ed2 | 63c0a932-15f2-11e7-87e0-5404a60d96b5 | Instantaneous value (i.e. synoptic or time-step value), Site (121 specified sites) [S-na] [apt-tpt] |  |  |  |  | AerChemMIP,CFMIP | AerChemMIP,CFMIP
1 | TOA Incident Shortwave Radiation | W m-2 | Shortwave radiation incident at the top of the atmosphere | at the top of the atmosphere | rsdt | toa_incoming_shortwave_flux | area: point time: point | down | real | site time1 | rsdt | atmos | subhrPt |  | CFsubhr ((isd.003)) |  | 1041 | 800916b4-f906-11e6-a176-5404a60d96b5 | a21e250a10f96b1c1ad6d742206a157e | 63c0a932-15f2-11e7-87e0-5404a60d96b5 | Instantaneous value (i.e. synoptic or time-step value), Site (121 specified sites) [S-na] [apt-tpt] |  |  |  |  | AerChemMIP,CFMIP | AerChemMIP,CFMIP
1 | Top-of-Atmosphere Outgoing Shortwave Radiation | W m-2 | at the top of the atmosphere | at the top of the atmosphere | rsut | toa_outgoing_shortwave_flux | area: point time: point | up | real | site time1 | rsut | atmos | subhrPt |  | CFsubhr ((isd.003)) |  | 1042 | 80092bcc-f906-11e6-a176-5404a60d96b5 | b907fef85d4c9571a9457ee1b259bb8f | 63c0a932-15f2-11e7-87e0-5404a60d96b5 | Instantaneous value (i.e. synoptic or time-step value), Site (121 specified sites) [S-na] [apt-tpt] |  |  |  |  | AerChemMIP,CFMIP | AerChemMIP,CFMIP
1 | TOA Outgoing Longwave Radiation | W m-2 | at the top of the atmosphere (to be compared with satellite measurements) | at the top of the atmosphere (to be compared with satellite measurements) | rlut | toa_outgoing_longwave_flux | area: point time: point | up | real | site time1 | rlut | atmos | subhrPt |  | CFsubhr ((isd.003)) |  | 1043 | 80094026-f906-11e6-a176-5404a60d96b5 | 63345d9732c72b97ca395f24ce2d6642 | 63c0a932-15f2-11e7-87e0-5404a60d96b5 | Instantaneous value (i.e. synoptic or time-step value), Site (121 specified sites) [S-na] [apt-tpt] |  |  |  |  | AerChemMIP,CFMIP | AerChemMIP,CFMIP
1 | TOA Outgoing Clear-sky Longwave Radiation | W m-2 | Upwelling clear-sky longwave radiation at top of atmosphere |  | rlutcs | toa_outgoing_longwave_flux_assuming_clear_sky | area: point time: point | up | real | site time1 | rlutcs | atmos | subhrPt |  | CFsubhr ((isd.003)) |  | 1044 | 800952fa-f906-11e6-a176-5404a60d96b5 | 921b8b8f6620826567d9324314c70410 | 63c0a932-15f2-11e7-87e0-5404a60d96b5 | Instantaneous value (i.e. synoptic or time-step value), Site (121 specified sites) [S-na] [apt-tpt] |  |  |  |  | AerChemMIP,CFMIP | AerChemMIP,CFMIP
1 | TOA Outgoing Clear-Sky Shortwave Radiation | W m-2 | Calculated in the absence of clouds. |  | rsutcs | toa_outgoing_shortwave_flux_assuming_clear_sky | area: point time: point | up | real | site time1 | rsutcs | atmos | subhrPt |  | CFsubhr ((isd.003)) |  | 1045 | 80096614-f906-11e6-a176-5404a60d96b5 | 12e0369ff0ba1a6f1a84e0d9565d4b07 | 63c0a932-15f2-11e7-87e0-5404a60d96b5 | Instantaneous value (i.e. synoptic or time-step value), Site (121 specified sites) [S-na] [apt-tpt] |  |  |  |  | AerChemMIP,CFMIP | AerChemMIP,CFMIP
1 | Water Vapor Path | kg m-2 | vertically integrated through the atmospheric column | vertically integrated through the atmospheric column | prw | atmosphere_water_vapor_content | area: point time: point |  | real | site time1 | prw | atmos | subhrPt |  | CFsubhr ((isd.003)) |  | 1046 | 8009791a-f906-11e6-a176-5404a60d96b5 | fc637f1c75e58be8a6e4112411a00f36 | 63c0a932-15f2-11e7-87e0-5404a60d96b5 | Instantaneous value (i.e. synoptic or time-step value), Site (121 specified sites) [S-na] [apt-tpt] |  |  |  |  | AerChemMIP,CFMIP | AerChemMIP,CFMIP
1 | Total Cloud Cover Percentage | % | Total cloud area fraction for the whole atmospheric column, as seen from the surface or the top of the atmosphere. Includes both large-scale and convective cloud. | for the whole atmospheric column, as seen from the surface or the top of the atmosphere. Include both large-scale and convective cloud. | clt | cloud_area_fraction | area: point time: point |  | real | site time1 | clt | atmos | subhrPt |  | CFsubhr ((isd.003)) |  | 1047 | 80098e0a-f906-11e6-a176-5404a60d96b5 | 7c2249d424dde72f8616d42870a9d425 | 63c0a932-15f2-11e7-87e0-5404a60d96b5 | Instantaneous value (i.e. synoptic or time-step value), Site (121 specified sites) [S-na] [apt-tpt] | -0.001 r | 100.001 r | 10.0 r | 90.0 r | AerChemMIP,CFMIP | AerChemMIP,CFMIP
1 | Condensed Water Path | kg m-2 | Mass of condensed (liquid + ice) water in the column divided by the area of the column (not just the area of the cloudy portion of the column). Includes precipitating hydrometeors ONLY if the precipitating hydrometeors affect the calculation of radiative transfer in model. | mass of condensed (liquid + ice) water in the column divided by the area of the column (not just the area of the cloudy portion of the column). Includes precipitating hydrometeors ONLY if the precipitating hydrometeor affects the calculation of radiative transfer in model. | clwvi | atmosphere_cloud_condensed_water_content | area: point time: point |  | real | site time1 | clwvi | atmos | subhrPt |  | CFsubhr ((isd.003)) |  | 1048 | 8009a17e-f906-11e6-a176-5404a60d96b5 | 80a1dd605b563e9f09c718a5ba9cb9cc | 63c0a932-15f2-11e7-87e0-5404a60d96b5 | Instantaneous value (i.e. synoptic or time-step value), Site (121 specified sites) [S-na] [apt-tpt] |  |  |  |  | AerChemMIP,CFMIP | AerChemMIP,CFMIP
1 | Ice Water Path | kg m-2 | mass of ice water in the column divided by the area of the column (not just the area of the cloudy portion of the column). Includes precipitating frozen hydrometeors ONLY if the precipitating hydrometeor affects the calculation of radiative transfer in model. | mass of ice water in the column divided by the area of the column (not just the area of the cloudy portion of the column). Includes precipitating frozen hydrometeors ONLY if the precipitating hydrometeor affects the calculation of radiative transfer in model. | clivi | atmosphere_cloud_ice_content | area: point time: point |  | real | site time1 | clivi | atmos | subhrPt |  | CFsubhr ((isd.003)) |  | 1049 | 8009b4de-f906-11e6-a176-5404a60d96b5 | 73c496f5669cc122cf1cddfe4df2a27a | 63c0a932-15f2-11e7-87e0-5404a60d96b5 | Instantaneous value (i.e. synoptic or time-step value), Site (121 specified sites) [S-na] [apt-tpt] |  |  |  |  | AerChemMIP,CFMIP | AerChemMIP,CFMIP
1 | Net Downward Radiative Flux at Top of Model | W m-2 | Net Downward Radiative Flux at Top of Model : I.e., at the top of that portion of the atmosphere where dynamics are explicitly treated by the model. This is reported only if it differs from the net downward radiative flux at the top of the atmosphere. | i.e., at the top of that portion of the atmosphere where dynamics are explicitly treated by the model. This is reported only if it differs from the net downward radiative flux at the top of the atmosphere. | rtmt | net_downward_radiative_flux_at_top_of_atmosphere_model | area: point time: point | down | real | site time1 | rtmt | atmos | subhrPt |  | CFsubhr ((isd.003)) |  | 1050 | 8009c7f8-f906-11e6-a176-5404a60d96b5 | 26328c46dfcc65d454b6fd4c52ccb48f | 63c0a932-15f2-11e7-87e0-5404a60d96b5 | Instantaneous value (i.e. synoptic or time-step value), Site (121 specified sites) [S-na] [apt-tpt] |  |  |  |  | AerChemMIP,CFMIP | AerChemMIP,CFMIP
1 | Air Pressure at Convective Cloud Base | Pa | Where convective cloud is present in the grid cell, the instantaneous cloud base altitude should be that of the bottom of the lowest level containing convective cloud. Missing data should be reported in the absence of convective cloud. The time mean should be calculated from these quantities averaging over occasions when convective cloud is present only, and should contain missing data for occasions when no convective cloud is present during the meaning period. |  | ccb | air_pressure_at_convective_cloud_base | area: point time: point |  | real | site time1 | ccb | atmos | subhrPt |  | CFsubhr ((isd.003)) |  | 1051 | 8009dc3e-f906-11e6-a176-5404a60d96b5 | 13484743dd3369c69df93379e6dafbb5 | 63c0a932-15f2-11e7-87e0-5404a60d96b5 | Instantaneous value (i.e. synoptic or time-step value), Site (121 specified sites) [S-na] [apt-tpt] |  |  |  |  | AerChemMIP,CFMIP | AerChemMIP,CFMIP
1 | Air Pressure at Convective Cloud Top | Pa | Where convective cloud is present in the grid cell, the instantaneous cloud top altitude should be that of the top of the highest level containing convective cloud. Missing data should be reported in the absence of convective cloud. The time mean should be calculated from these quantities averaging over occasions when convective cloud is present only, and should contain missing data for occasions when no convective cloud is present during the meaning period. |  | cct | air_pressure_at_convective_cloud_top | area: point time: point |  | real | site time1 | cct | atmos | subhrPt |  | CFsubhr ((isd.003)) |  | 1052 | 8009f00c-f906-11e6-a176-5404a60d96b5 | 0062272a6a4176b8c32af87642b062c5 | 63c0a932-15f2-11e7-87e0-5404a60d96b5 | Instantaneous value (i.e. synoptic or time-step value), Site (121 specified sites) [S-na] [apt-tpt] |  |  |  |  | AerChemMIP,CFMIP | AerChemMIP,CFMIP
1 | Fraction of Time Convection Occurs in Cell | 1 | Fraction of time that convection occurs in the grid cell. | Fraction of time that convection occurs in the grid cell . | ci | convection_time_fraction | area: point time: point |  | real | site time1 | ci | atmos | subhrPt |  | CFsubhr ((isd.003)) |  | 1053 | 800a0290-f906-11e6-a176-5404a60d96b5 | 29fae9ea0f236a3eb144026e1bafde28 | 63c0a932-15f2-11e7-87e0-5404a60d96b5 | Instantaneous value (i.e. synoptic or time-step value), Site (121 specified sites) [S-na] [apt-tpt] |  |  |  |  | AerChemMIP,CFMIP | AerChemMIP,CFMIP
1 | Fraction of Time Shallow Convection Occurs | 1 | Fraction of time that shallow convection occurs in the grid cell. | Fraction of time that shallow convection occurs in the grid cell. | sci | shallow_convection_time_fraction | area: point time: point |  | real | site time1 | sci | atmos | subhrPt |  | CFsubhr ((isd.003)) |  | 1054 | 800a1640-f906-11e6-a176-5404a60d96b5 | 8de0f30b91b15720398fc10fd712a182 | 63c0a932-15f2-11e7-87e0-5404a60d96b5 | Instantaneous value (i.e. synoptic or time-step value), Site (121 specified sites) [S-na] [apt-tpt] |  |  |  |  | AerChemMIP,CFMIP | AerChemMIP,CFMIP
1 | Carbon Mass Flux into Atmosphere Due to All Anthropogenic Emissions of CO2 | kg m-2 s-1 | This is requested only for the emission-driven coupled carbon climate model runs. Does not include natural fire sources but, includes all anthropogenic sources, including fossil fuel use, cement production, agricultural burning, and sources associated with anthropogenic land use change excluding forest regrowth. | This is requested only for the emission-driven coupled carbon climate model runs. Does not include natural fire sources but, includes all anthropogenic sources, including fossil fuel use, cement production, agricultural burning, and sources associated with anthropogenic land use change excluding forest regrowth. | fco2antt | tendency_of_atmosphere_mass_content_of_carbon_dioxide_expressed_as_carbon_due_to_anthropogenic_emission | area: point time: point |  | real | site time1 | fco2antt | atmos | subhrPt |  | CFsubhr ((isd.003)) |  | 1055 | 800a2a40-f906-11e6-a176-5404a60d96b5 | cc1b9e3073d751143fe8ab63ca9fcc45 | 63c0a932-15f2-11e7-87e0-5404a60d96b5 | Instantaneous value (i.e. synoptic or time-step value), Site (121 specified sites) [S-na] [apt-tpt] |  |  |  |  | AerChemMIP,CFMIP | AerChemMIP,CFMIP
1 | Carbon Mass Flux into Atmosphere Due to Fossil Fuel Emissions of CO2 | kg m-2 s-1 | This is the prescribed anthropogenic CO2 flux from fossil fuel use, including cement production, and flaring (but not from land-use changes, agricultural burning, forest regrowth, etc.) | This is the prescribed anthropogenic CO2 flux from fossil fuel use, including cement production, and flaring (but not from land-use changes, agricultural burning, forest regrowth, etc.) | fco2fos | tendency_of_atmosphere_mass_content_of_carbon_dioxide_expressed_as_carbon_due_to_emission_from_fossil_fuel_combustion | area: point time: point |  | real | site time1 | fco2fos | atmos | subhrPt |  | CFsubhr ((isd.003)) |  | 1056 | 800a3d46-f906-11e6-a176-5404a60d96b5 | 5e49c0b73ac161d5e5dd05173416c400 | 63c0a932-15f2-11e7-87e0-5404a60d96b5 | Instantaneous value (i.e. synoptic or time-step value), Site (121 specified sites) [S-na] [apt-tpt] |  |  |  |  | AerChemMIP,CFMIP | AerChemMIP,CFMIP
1 | Surface Carbon Mass Flux into the Atmosphere Due to Natural Sources | kg m-2 s-1 | This is what the atmosphere sees (on its own grid). This field should be equivalent to the combined natural fluxes of carbon that account for natural exchanges between the atmosphere and land (nep) or ocean (fgco2) reservoirs. | This is what the atmosphere sees (on its own grid). This field should be equivalent to the combined natural fluxes of carbon (requested in the L_mon and O_mon tables) that account for natural exchanges between the atmosphere and land or ocean reservoirs (i.e., "net ecosystem biospheric productivity", for land, and "air to sea CO2 flux", for ocean.) | fco2nat | surface_upward_mass_flux_of_carbon_dioxide_expressed_as_carbon_due_to_emission_from_natural_sources | area: point time: point |  | real | site time1 | fco2nat | atmos | subhrPt |  | CFsubhr ((isd.003)) |  | 1057 | 800a51aa-f906-11e6-a176-5404a60d96b5 | 299fb9d19040c4aa3862644286261ad2 | 63c0a932-15f2-11e7-87e0-5404a60d96b5 | Instantaneous value (i.e. synoptic or time-step value), Site (121 specified sites) [S-na] [apt-tpt] |  |  |  |  | AerChemMIP,CFMIP | AerChemMIP,CFMIP
Note on A1: Default priority (generally overridden by settings in "requestVar" record)
Note on B1: NetCDF Global Attribute
Note on E1: Name of variable in file
Note on H1: CMOR directive
Note on K1: CMOR name, unique within table
Note on U1: CMOR variable identifier
Note on V1: MIP variable identifier
Note on W1: Structure identifier

## E1hrClimMon
Priority | Long name | units | description | comment | Variable Name | CF Standard Name | cell_methods | positive | type | dimensions | CMOR Name | modeling_realm | frequency | cell_measures | prov | provNote | rowIndex | UID | vid | stid | Structure Title | valid_min | valid_max | ok_min_mean_abs | ok_max_mean_abs | MIPs (requesting) | MIPs (by experiment)
1 | TOA Incident Shortwave Radiation | W m-2 | Shortwave radiation incident at the top of the atmosphere |  | rsdt | toa_incoming_shortwave_flux | area: mean time: mean within days time: mean over days | down | real | longitude latitude time3 | rsdt | atmos | 1hrCM | area: areacella | CFMIP [cf1hrClimMon] |  | 4 | 8b8b499e-4a5b-11e6-9cd2-ac72891c3257 | a21e250a10f96b1c1ad6d742206a157e | f7ebefee-562c-11e6-a2a4-ac72891c3257 | Mean Diurnal Cycle, Global field (single level) [XY-na] |  |  |  |  | CFMIP | CFMIP
1 | Top-of-Atmosphere Outgoing Shortwave Radiation | W m-2 | at the top of the atmosphere |  | rsut | toa_outgoing_shortwave_flux | area: mean time: mean within days time: mean over days | up | real | longitude latitude time3 | rsut | atmos | 1hrCM | area: areacella | CFMIP [cf1hrClimMon] |  | 5 | 8b8b4e80-4a5b-11e6-9cd2-ac72891c3257 | b907fef85d4c9571a9457ee1b259bb8f | f7ebefee-562c-11e6-a2a4-ac72891c3257 | Mean Diurnal Cycle, Global field (single level) [XY-na] |  |  |  |  | CFMIP | CFMIP
1 | TOA Outgoing Longwave Radiation | W m-2 | at the top of the atmosphere (to be compared with satellite measurements) |  | rlut | toa_outgoing_longwave_flux | area: mean time: mean within days time: mean over days | up | real | longitude latitude time3 | rlut | atmos | 1hrCM | area: areacella | CFMIP [cf1hrClimMon] |  | 6 | 8b8b5344-4a5b-11e6-9cd2-ac72891c3257 | 63345d9732c72b97ca395f24ce2d6642 | f7ebefee-562c-11e6-a2a4-ac72891c3257 | Mean Diurnal Cycle, Global field (single level) [XY-na] |  |  |  |  | CFMIP | CFMIP
1 | TOA Outgoing Clear-Sky Shortwave Radiation | W m-2 | Calculated in the absence of clouds. |  | rsutcs | toa_outgoing_shortwave_flux_assuming_clear_sky | area: mean time: mean within days time: mean over days | up | real | longitude latitude time3 | rsutcs | atmos | 1hrCM | area: areacella | CFMIP [cf1hrClimMon] |  | 7 | 8b8b57fe-4a5b-11e6-9cd2-ac72891c3257 | 12e0369ff0ba1a6f1a84e0d9565d4b07 | f7ebefee-562c-11e6-a2a4-ac72891c3257 | Mean Diurnal Cycle, Global field (single level) [XY-na] |  |  |  |  | CFMIP | CFMIP
1 | TOA Outgoing Clear-sky Longwave Radiation | W m-2 | Upwelling clear-sky longwave radiation at top of atmosphere |  | rlutcs | toa_outgoing_longwave_flux_assuming_clear_sky | area: mean time: mean within days time: mean over days | up | real | longitude latitude time3 | rlutcs | atmos | 1hrCM | area: areacella | CFMIP [cf1hrClimMon] |  | 8 | 8b8b5d08-4a5b-11e6-9cd2-ac72891c3257 | 921b8b8f6620826567d9324314c70410 | f7ebefee-562c-11e6-a2a4-ac72891c3257 | Mean Diurnal Cycle, Global field (single level) [XY-na] |  |  |  |  | CFMIP | CFMIP
Note on A1: Default priority (generally overridden by settings in "requestVar" record)
Note on B1: NetCDF Global Attribute
Note on E1: Name of variable in file
Note on H1: CMOR directive
Note on K1: CMOR name, unique within table
Note on U1: CMOR variable identifier
Note on V1: MIP variable identifier
Note on W1: Structure identifier

## E3hrPt
Priority | Long name | units | description | comment | Variable Name | CF Standard Name | cell_methods | positive | type | dimensions | CMOR Name | modeling_realm | frequency | cell_measures | prov | provNote | rowIndex | UID | vid | stid | Structure Title | valid_min | valid_max | ok_min_mean_abs | ok_max_mean_abs | MIPs (requesting) | MIPs (by experiment)
1 | CALIPSO Percentage Cloud Cover | % | Percentage cloud cover at CALIPSO standard heights. | CALIPSO Cloud Area Fraction | clcalipso | cloud_area_fraction_in_atmosphere_layer | area: mean time: point |  | real | longitude latitude alt40 time1 | clcalipso | atmos | 3hrPt | area: areacella | CFMIP [CF3hr_sim_new] |  | 4 | 8b8aa070-4a5b-11e6-9cd2-ac72891c3257 | 400e5707b65c01e31f2ec6a59dd3983b | f7eb4436-562c-11e6-a2a4-ac72891c3257 | Instantaneous value (i.e. synoptic or time-step value), Global field on 40 altitude levels [XY-H40] [amn-tpt] |  |  |  |  | CFMIP | CFMIP
1 | CALIPSO Cloud Cover Percentage Undetected by CloudSat (as percentage of area covered) | % | Clouds detected by CALIPSO but below the detectability threshold of CloudSat | CALIPSO Cloud Fraction Undetected by CloudSat | clcalipso2 | cloud_area_fraction_in_atmosphere_layer | area: mean time: point |  | real | longitude latitude alt40 time1 | clcalipso2 | atmos | 3hrPt | area: areacella | CFMIP [CF3hr_sim_new] |  | 5 | b7c6f9d2-7c00-11e6-bcdf-ac72891c3257 | 0245fef16f6eb29465d7fa55923fd12d | f7eb4436-562c-11e6-a2a4-ac72891c3257 | Instantaneous value (i.e. synoptic or time-step value), Global field on 40 altitude levels [XY-H40] [amn-tpt] |  |  |  |  | CFMIP | CFMIP
1 | CloudSat Radar Reflectivity CFAD | 1 | CFAD (Cloud Frequency Altitude Diagrams) are frequency distributions of radar reflectivity (or lidar scattering ratio) as a function of altitude. The variable cfadDbze94 is defined as the simulated relative frequency of occurrence of radar reflectivity in sampling volumes defined by altitude bins. The radar is observing at a frequency of 94GHz. | CloudSat Radar Reflectivity CFAD | cfadDbze94 | histogram_of_equivalent_reflectivity_factor_over_height_above_reference_ellipsoid | area: mean time: point |  | real | longitude latitude alt40 dbze time1 | cfadDbze94 | atmos | 3hrPt | area: areacella | CFMIP [CF3hr_sim_new] |  | 6 | 8b8aaa70-4a5b-11e6-9cd2-ac72891c3257 | 5a6730cdd3fef77dc53ea1f61b23821f | f7eb5dea-562c-11e6-a2a4-ac72891c3257 | Instantaneous value (i.e. synoptic or time-step value), Global field on 40 altitude levels [XY-H40] {dbze:} [tpt] |  |  |  |  | CFMIP | CFMIP
1 | CALIPSO Scattering Ratio CFAD | 1 | CFAD (Cloud Frequency Altitude Diagrams) are frequency distributions of radar reflectivity (or lidar scattering ratio) as a function of altitude. The variable cfadLidarsr532 is defined as the simulated relative frequency of lidar scattering ratio in sampling volumes defined by altitude bins. The lidar is observing at a wavelength of 532nm. | CALIPSO Scattering Ratio CFAD | cfadLidarsr532 | histogram_of_backscattering_ratio_over_height_above_reference_ellipsoid | area: mean time: point |  | real | longitude latitude alt40 scatratio time1 | cfadLidarsr532 | atmos | 3hrPt | area: areacella | CFMIP [CF3hr_sim_new] |  | 7 | 8b8aaf66-4a5b-11e6-9cd2-ac72891c3257 | 823b0a0d39e3f3f3a992c49948fde77c | f7ebc67c-562c-11e6-a2a4-ac72891c3257 | Instantaneous value (i.e. synoptic or time-step value), Global field on 40 altitude levels [XY-H40] {scatratio:} [tpt] |  |  |  |  | CFMIP | CFMIP
1 | PARASOL Reflectance | 1 | Simulated reflectance from PARASOL as seen at the top of the atmosphere for 5 solar zenith angles. Valid only over ocean and for one viewing direction (viewing zenith angle of 30 degrees and relative azimuth angle 320 degrees). | PARASOL Reflectance | parasolRefl | toa_bidirectional_reflectance | area: mean where sea time: point |  | real | longitude latitude sza5 time1 | parasolRefl | atmos | 3hrPt | area: areacella | CFMIP [CF3hr_sim_new] |  | 8 | 8b8ab434-4a5b-11e6-9cd2-ac72891c3257 | a06b8e83250b870d9f39dc1f6534efcb | f7eca81c-562c-11e6-a2a4-ac72891c3257 | Instantaneous value (i.e. synoptic or time-step value), Global field (single level) [XY-na] {sza5:} [amse-tpt] |  |  |  |  | CFMIP | CFMIP
1 | CALIPSO Total Cloud Cover Percentage | % | "X_area_fraction" means the fraction of horizontal area occupied by X. "X_area" means the horizontal area occupied by X within the grid cell. Cloud area fraction is also called "cloud amount" and "cloud cover". The cloud area fraction is for the whole atmosphere column, as seen from the surface or the top of the atmosphere. The cloud area fraction in a layer of the atmosphere has the standard name cloud_area_fraction_in_atmosphere_layer. | CALIPSO Total Cloud Fraction | cltcalipso | cloud_area_fraction | area: mean time: point |  | real | longitude latitude time1 | cltcalipso | atmos | 3hrPt | area: areacella | CFMIP [CF3hr_sim_new] |  | 9 | 8b8ab8f8-4a5b-11e6-9cd2-ac72891c3257 | ce9ab9b945fcc86013ad10431d8f252e | 63c0cae8-15f2-11e7-87e0-5404a60d96b5 | Instantaneous value (i.e. synoptic or time-step value), Global field (single level) [XY-na] [amn-tpt] |  |  |  |  | CFMIP | CFMIP
1 | CALIPSO Low Level Cloud Cover Percentage | % | Percentage cloud cover in layer centred on 840hPa | CALIPSO Low Level Cloud Fraction | cllcalipso | cloud_area_fraction_in_atmosphere_layer | area: mean time: point |  | real | longitude latitude time1 p840 | cllcalipso | atmos | 3hrPt | area: areacella | CFMIP [CF3hr_sim_new] |  | 10 | 8b8abdd0-4a5b-11e6-9cd2-ac72891c3257 | 0bbbf303ac691061a69938846f32b23b | 7f758018-2f00-11e7-b6d6-ac72891c3257 | Instantaneous, Global field (single level) [XY-na] {:p840} [amn-tpt] |  |  |  |  | CFMIP | CFMIP
1 | CALIPSO Mid Level Cloud Percentage | % | Percentage cloud cover in layer centred on 560hPa | CALIPSO Mid Level Cloud Fraction | clmcalipso | cloud_area_fraction_in_atmosphere_layer | area: mean time: point |  | real | longitude latitude time1 p560 | clmcalipso | atmos | 3hrPt | area: areacella | CFMIP [CF3hr_sim_new] |  | 11 | 8b8ac30c-4a5b-11e6-9cd2-ac72891c3257 | fe9d4b45792f7d6430fe2a9c9b7234b1 | 14908d4c-30ae-11e7-a768-5404a60d96b5 | Instantaneous, Global field (single level) [XY-na] {:p560} [amn-tpt] |  |  |  |  | CFMIP | CFMIP
1 | CALIPSO High Level Cloud Area Percentage | % | Percentage cloud cover in layer centred on 220hPa | CALIPSO High Level Cloud Fraction | clhcalipso | cloud_area_fraction_in_atmosphere_layer | area: mean time: point |  | real | longitude latitude time1 p220 | clhcalipso | atmos | 3hrPt | area: areacella | CFMIP [CF3hr_sim_new] |  | 12 | 8b8ac7d0-4a5b-11e6-9cd2-ac72891c3257 | 7308096ae00ff52340909b2a59415f82 | 5cb502ba-30ae-11e7-a768-5404a60d96b5 | Instantaneous, Global field (single level) [XY-na] {:p220} [amn-tpt] |  |  |  |  | CFMIP | CFMIP
1 | Percentage Cloud Cover as Calculated by the MISR Simulator (including error flag) | % | Cloud percentage in spectral bands and layers as observed by the Multi-angle Imaging SpectroRadiometer (MISR) instrument. The first layer in each profile is reserved for a retrieval error flag. | MISR optical thickness - height histogram | clmisr | cloud_area_fraction_in_atmosphere_layer | area: mean time: point |  | real | longitude latitude alt16 tau time1 | clmisr | atmos | 3hrPt | area: areacella | CFMIP [CF3hr_sim_new] |  | 14 | f294c644-26b8-11e7-8344-ac72891c3257 | 59151ed6-9e49-11e5-803c-0d0b866b59f3 | 63c3502e-15f2-11e7-87e0-5404a60d96b5 | Instantaneous value (i.e. synoptic or time-step value), Global field (16 altitudes) [XY-H16] {tau:} [amn-tpt] |  |  |  |  | CFMIP | CFMIP
1 | MODIS Optical Thickness-Particle Size joint distribution, liquid | % | "Layer" means any layer with upper and lower boundaries that have constant values in some vertical coordinate. There must be a vertical coordinate variable indicating the extent of the layer(s). If the layers are model layers, the vertical coordinate can be model_level_number, but it is recommended to specify a physical coordinate (in a scalar or auxiliary coordinate variable) as well. "X_area_fraction" means the fraction of horizontal area occupied by X. "X_area" means the horizontal area occupied by X within the grid cell. Cloud area fraction is also called "cloud amount" and "cloud cover". | MODIS Optical Thickness-Particle Size joint distribution, liquid | jpdftaureliqmodis | cloud_area_fraction_in_atmosphere_layer | area: mean time: point |  | real | longitude latitude effectRadLi tau time1 | jpdftaureliqmodis | atmos | 3hrPt | area: areacella | CFMIP [CF3hr_sim_new] |  | 15 | f2aa2ed0-26b8-11e7-8344-ac72891c3257 | 5912eff8-9e49-11e5-803c-0d0b866b59f3 | af251884-1e00-11e7-a625-5404a60d96b5 | Instantaneous value (i.e. synoptic or time-step value), Global field (7 pressure levels) [XY-na] {effectRadLi tau:} [amn-tpt] |  |  |  |  | CFMIP | CFMIP
1 | MODIS Optical Thickness-Particle Size joint distribution, ice | % | "Layer" means any layer with upper and lower boundaries that have constant values in some vertical coordinate. There must be a vertical coordinate variable indicating the extent of the layer(s). If the layers are model layers, the vertical coordinate can be model_level_number, but it is recommended to specify a physical coordinate (in a scalar or auxiliary coordinate variable) as well. "X_area_fraction" means the fraction of horizontal area occupied by X. "X_area" means the horizontal area occupied by X within the grid cell. Cloud area fraction is also called "cloud amount" and "cloud cover". | MODIS Optical Thickness-Particle Size joint distribution, ice | jpdftaureicemodis | cloud_area_fraction_in_atmosphere_layer | area: mean time: point |  | real | longitude latitude effectRadIc tau time1 | jpdftaureicemodis | atmos | 3hrPt | area: areacella | CFMIP [CF3hr_sim_new] |  | 16 | f26cb7e4-26b8-11e7-8344-ac72891c3257 | 59149a10-9e49-11e5-803c-0d0b866b59f3 | af254584-1e00-11e7-a625-5404a60d96b5 | Instantaneous value (i.e. synoptic or time-step value), Global field (7 pressure levels) [XY-na] {effectRadIc tau:} [amn-tpt] |  |  |  |  | CFMIP | CFMIP
2 | ISCCP Cloud Area Fraction | % | Percentage cloud cover in optical depth categories. | ISCCP 7x7 | clisccp | cloud_area_fraction_in_atmosphere_layer | area: mean time: point |  | real | longitude latitude plev7c tau time1 | clisccp | atmos | 3hrPt | area: areacella | HighResMIP [3hr_cloud] |  | 24 | 8bb0db0a-4a5b-11e6-9cd2-ac72891c3257 | fa7666d61b92de5bad1ad76561b8b850 | 8c2e2752-45fc-11e7-b16a-ac72891c3257 | Instantaneous values, Global field (7 pressure levels) [XY-P7] {tau:} [tpt] |  |  |  |  | CFMIP,HighResMIP | CFMIP,HighResMIP
Note on A1: Default priority (generally overridden by settings in "requestVar" record)
Note on B1: NetCDF Global Attribute
Note on E1: Name of variable in file
Note on H1: CMOR directive
Note on K1: CMOR name, unique within table
Note on U1: CMOR variable identifier
Note on V1: MIP variable identifier
Note on W1: Structure identifier

## Eday
Priority | Long name | units | description | comment | Variable Name | CF Standard Name | cell_methods | positive | type | dimensions | CMOR Name | modeling_realm | frequency | cell_measures | prov | provNote | rowIndex | UID | vid | stid | Structure Title | valid_min | valid_max | ok_min_mean_abs | ok_max_mean_abs | MIPs (requesting) | MIPs (by experiment)
1 | PARASOL Reflectance | 1 | Simulated reflectance from PARASOL as seen at the top of the atmosphere for 5 solar zenith angles. Valid only over ocean and for one viewing direction (viewing zenith angle of 30 degrees and relative azimuth angle 320 degrees). | PARASOL Reflectance | parasolRefl | toa_bidirectional_reflectance | area: mean where sea time: mean |  | real | longitude latitude sza5 time | parasolRefl | atmos | day | area: areacella | CFMIP [CFdayExtra] |  | 4 | 8b8a85cc-4a5b-11e6-9cd2-ac72891c3257 | a06b8e83250b870d9f39dc1f6534efcb | e9fa9724-c1ce-11e6-8067-ac72891c3257 | Temporal mean, Global field (single level) [XY-na] {sza5:} [amse-tmn] |  |  |  |  | CFMIP | CFMIP
1 | MODIS Optical Thickness-Particle Size joint distribution, liquid | % | "Layer" means any layer with upper and lower boundaries that have constant values in some vertical coordinate. There must be a vertical coordinate variable indicating the extent of the layer(s). If the layers are model layers, the vertical coordinate can be model_level_number, but it is recommended to specify a physical coordinate (in a scalar or auxiliary coordinate variable) as well. "X_area_fraction" means the fraction of horizontal area occupied by X. "X_area" means the horizontal area occupied by X within the grid cell. Cloud area fraction is also called "cloud amount" and "cloud cover". | MODIS Optical Thickness-Particle Size joint distribution, liquid | jpdftaureliqmodis | cloud_area_fraction_in_atmosphere_layer | area: time: mean |  | real | longitude latitude effectRadLi tau time | jpdftaureliqmodis | atmos | day | area: areacella | CFMIP [CFdayExtra] |  | 5 | 8b8a8b26-4a5b-11e6-9cd2-ac72891c3257 | 5912eff8-9e49-11e5-803c-0d0b866b59f3 | af25829c-1e00-11e7-a625-5404a60d96b5 | Temporal mean, Global field [XY-na] {effectRadLi tau:} [am-tm] |  |  |  |  | CFMIP | CFMIP
1 | MODIS Optical Thickness-Particle Size joint distribution, ice | % | "Layer" means any layer with upper and lower boundaries that have constant values in some vertical coordinate. There must be a vertical coordinate variable indicating the extent of the layer(s). If the layers are model layers, the vertical coordinate can be model_level_number, but it is recommended to specify a physical coordinate (in a scalar or auxiliary coordinate variable) as well. "X_area_fraction" means the fraction of horizontal area occupied by X. "X_area" means the horizontal area occupied by X within the grid cell. Cloud area fraction is also called "cloud amount" and "cloud cover". | MODIS Optical Thickness-Particle Size joint distribution, ice | jpdftaureicemodis | cloud_area_fraction_in_atmosphere_layer | area: time: mean |  | real | longitude latitude effectRadIc tau time | jpdftaureicemodis | atmos | day | area: areacella | CFMIP [CFdayExtra] |  | 6 | 8b8a9062-4a5b-11e6-9cd2-ac72891c3257 | 59149a10-9e49-11e5-803c-0d0b866b59f3 | af2589d6-1e00-11e7-a625-5404a60d96b5 | Temporal mean, Global field [XY-na] {effectRadIc tau:} [am-tm] |  |  |  |  | CFMIP | CFMIP
1 | Convective Condensed Water Path | kg m-2 | calculate mass of convective condensed (liquid + ice) water in the column divided by the area of the column (not just the area of the cloudy portion of the column). This includes precipitating hydrometeors ONLY if the precipitating hydrometeors affect the calculation of radiative transfer in model. |  | clwvic | atmosphere_convective_cloud_condensed_water_content | area: time: mean |  | real | longitude latitude time | clwvic | atmos | day | area: areacella | CFMIP [CFday_2d_new] |  | 30 | 8b8a33ce-4a5b-11e6-9cd2-ac72891c3257 | 590ef7b8-9e49-11e5-803c-0d0b866b59f3 | f7dcac96-562c-11e6-a2a4-ac72891c3257 | Temporal mean, Global field (single level) [XY-na] [am-tm] |  |  |  |  | CFMIP | CFMIP
1 | Convective Ice Water Path | kg m-2 | calculate mass of convective ice water in the column divided by the area of the column (not just the area of the cloudy portion of the column). This includes precipitating frozen hydrometeors ONLY if the precipitating hydrometeors affect the calculation of radiative transfer in model. |  | clivic | atmosphere_mass_content_of_convective_cloud_ice | area: time: mean |  | real | longitude latitude time | clivic | atmos | day | area: areacella | CFMIP [CFday_2d_new] |  | 31 | 8b8a3932-4a5b-11e6-9cd2-ac72891c3257 | 59150acc-9e49-11e5-803c-0d0b866b59f3 | f7dcac96-562c-11e6-a2a4-ac72891c3257 | Temporal mean, Global field (single level) [XY-na] [am-tm] |  |  |  |  | CFMIP | CFMIP
1 | Load of Dry Aerosol Organic Matter | kg m-2 | atmosphere dry organic content: This is the vertically integrated sum of atmosphere_primary_organic_content and atmosphere_secondary_organic_content (see next two table entries). |  | loadoa | atmosphere_mass_content_of_particulate_organic_matter_dry_aerosol | area: time: mean |  | real | longitude latitude time | loadoa | atmos | day | area: areacella | CFMIP [aeroDay_2d] |  | 4 | 8b8af886-4a5b-11e6-9cd2-ac72891c3257 | 0083db3aca27478aebd38e9de419dda1 | f7dcac96-562c-11e6-a2a4-ac72891c3257 | Temporal mean, Global field (single level) [XY-na] [am-tm] |  |  |  |  | CFMIP | CFMIP
1 | Load of Dry Aerosol Secondary Organic Matter | kg m-2 | alias::atmosphere_mass_content_of_secondary_particulate_organic_matter_dry_aerosol |  | loadsoa | atmosphere_mass_content_of_secondary_particulate_organic_matter_dry_aerosol | area: time: mean |  | real | longitude latitude time | loadsoa | atmos | day | area: areacella | CFMIP [aeroDay_2d] |  | 6 | 8b8b039e-4a5b-11e6-9cd2-ac72891c3257 | 3ba3b98a96f7c6bc89f96004879811d3 | f7dcac96-562c-11e6-a2a4-ac72891c3257 | Temporal mean, Global field (single level) [XY-na] [am-tm] |  |  |  |  | CFMIP | CFMIP
1 | Load of Black Carbon Aerosol | kg m-2 | alias::atmosphere_mass_content_of_black_carbon_dry_aerosol |  | loadbc | atmosphere_mass_content_of_black_carbon_dry_aerosol | area: time: mean |  | real | longitude latitude time | loadbc | atmos | day | area: areacella | CFMIP [aeroDay_2d] |  | 7 | 8b8b08ee-4a5b-11e6-9cd2-ac72891c3257 | 63f4c915f87b16a8be343d68da4cb588 | f7dcac96-562c-11e6-a2a4-ac72891c3257 | Temporal mean, Global field (single level) [XY-na] [am-tm] |  |  |  |  | CFMIP | CFMIP
1 | Load of SO4 | kg m-2 | alias::atmosphere_mass_content_of_sulfate_dry_aerosol |  | loadso4 | atmosphere_mass_content_of_sulfate_dry_aerosol | area: time: mean |  | real | longitude latitude time | loadso4 | atmos | day | area: areacella | CFMIP [aeroDay_2d] |  | 8 | 8b8b0e66-4a5b-11e6-9cd2-ac72891c3257 | a17b2a3bcad6c41455a7e2474fb1fdcb | f7dcac96-562c-11e6-a2a4-ac72891c3257 | Temporal mean, Global field (single level) [XY-na] [am-tm] |  |  |  |  | CFMIP | CFMIP
1 | Load of Dust | kg m-2 | alias::atmosphere_mass_content_of_dust_dry_aerosol |  | loaddust | atmosphere_mass_content_of_dust_dry_aerosol | area: time: mean |  | real | longitude latitude time | loaddust | atmos | day | area: areacella | CFMIP [aeroDay_2d] |  | 9 | 8b8b13de-4a5b-11e6-9cd2-ac72891c3257 | c23a39645d860d5a2d7f34ea91d1fd82 | f7dcac96-562c-11e6-a2a4-ac72891c3257 | Temporal mean, Global field (single level) [XY-na] [am-tm] |  |  |  |  | CFMIP | CFMIP
1 | Load of Seasalt | kg m-2 | alias::atmosphere_mass_content_of_seasalt_dry_aerosol |  | loadss | atmosphere_mass_content_of_seasalt_dry_aerosol | area: time: mean |  | real | longitude latitude time | loadss | atmos | day | area: areacella | CFMIP [aeroDay_2d] |  | 10 | 8b8b192e-4a5b-11e6-9cd2-ac72891c3257 | e8d9deb887c24ae8008ca2179208f99d | f7dcac96-562c-11e6-a2a4-ac72891c3257 | Temporal mean, Global field (single level) [XY-na] [am-tm] |  |  |  |  | CFMIP | CFMIP
1 | Load of NO3 | kg m-2 | alias::atmosphere_mass_content_of_nitrate_dry_aerosol |  | loadno3 | atmosphere_mass_content_of_nitrate_dry_aerosol | area: time: mean |  | real | longitude latitude time | loadno3 | atmos | day | area: areacella | CFMIP [aeroDay_2d] |  | 11 | 8b8b1e6a-4a5b-11e6-9cd2-ac72891c3257 | ea403af77498d4ba904c34318ad875d2 | f7dcac96-562c-11e6-a2a4-ac72891c3257 | Temporal mean, Global field (single level) [XY-na] [am-tm] |  |  |  |  | CFMIP | CFMIP
1 | Load of NH4 | kg m-2 | alias::atmosphere_mass_content_of_ammonium_dry_aerosol |  | loadnh4 | atmosphere_mass_content_of_ammonium_dry_aerosol | area: time: mean |  | real | longitude latitude time | loadnh4 | atmos | day | area: areacella | CFMIP [aeroDay_2d] |  | 12 | 8b8b23ba-4a5b-11e6-9cd2-ac72891c3257 | 56a47cf7cfc55a6e7e2cd20570ca58d2 | f7dcac96-562c-11e6-a2a4-ac72891c3257 | Temporal mean, Global field (single level) [XY-na] [am-tm] |  |  |  |  | CFMIP | CFMIP
1 | Cloud-Top Effective Droplet Radius In Stratiform Cloud | m | Droplets are liquid only. This is the effective radius "as seen from space" over liquid stratiform cloudy portion of grid cell. This is the value from uppermost model layer with liquid cloud or, if available, or for some models it is the sum over all liquid cloud tops, no matter where they occur, as long as they are seen from the top of the atmosphere. Reported values are weighted by total liquid cloud top fraction of (as seen from TOA) each time sample when computing monthly mean.daily data, separated to large-scale clouds, convective clouds. If any of the cloud is from more than one process (i.e. shallow convection), please provide them separately. |  | reffsclwtop | effective_radius_of_stratiform_cloud_liquid_water_particle_at_stratiform_liquid_water_cloud_top | area: time: mean |  | real | longitude latitude time | reffsclwtop | atmos | day | area: areacella | CFMIP [aeroDay_2d] |  | 13 | 8b8b2a5e-4a5b-11e6-9cd2-ac72891c3257 | 59131be0-9e49-11e5-803c-0d0b866b59f3 | f7dcac96-562c-11e6-a2a4-ac72891c3257 | Temporal mean, Global field (single level) [XY-na] [am-tm] |  |  |  |  | CFMIP | CFMIP
1 | Cloud-Top Effective Droplet Radius In Convective Cloud | m | Droplets are liquid only. This is the effective radius "as seen from space" over convective liquid cloudy portion of grid cell. This is the value from uppermost model layer with liquid cloud or, if available, or for some models it is the sum over all liquid cloud tops, no matter where they occur, as long as they are seen from the top of the atmosphere. Reported values are weighted by total liquid cloud top fraction of (as seen from TOA) each time sample when computing monthly mean.daily data, separated to large-scale clouds, convective clouds. If any of the cloud is from more than one process (i.e. shallow convection), please provide them separately. |  | reffcclwtop | effective_radius_of_convective_cloud_liquid_water_particle_at_convective_liquid_water_cloud_top | area: time: mean |  | real | longitude latitude time | reffcclwtop | atmos | day | area: areacella | CFMIP [aeroDay_2d] |  | 14 | 8b8b322e-4a5b-11e6-9cd2-ac72891c3257 | 590f64fa-9e49-11e5-803c-0d0b866b59f3 | f7dcac96-562c-11e6-a2a4-ac72891c3257 | Temporal mean, Global field (single level) [XY-na] [am-tm] |  |  |  |  | CFMIP | CFMIP
1 | Cloud Droplet Number Concentration of Stratiform Cloud Tops | m-3 | Droplets are liquid only. Report concentration "as seen from space" over stratiform liquid cloudy portion of grid cell. This is the value from uppermost model layer with liquid cloud or, if available, it is better to sum over all liquid cloud tops, no matter where they occur, as long as they are seen from the top of the atmosphere. Weight by total liquid cloud top fraction of (as seen from TOA) each time sample when computing monthly mean. |  | scldncl | number_concentration_of_stratiform_cloud_liquid_water_particle_at_stratiform_liquid_water_cloud_top | area: time: mean |  | real | longitude latitude time | scldncl | atmos | day | area: areacella | CFMIP [aeroDay_2d] |  | 15 | 8b8b3896-4a5b-11e6-9cd2-ac72891c3257 | 5917af7a-9e49-11e5-803c-0d0b866b59f3 | f7dcac96-562c-11e6-a2a4-ac72891c3257 | Temporal mean, Global field (single level) [XY-na] [am-tm] |  |  |  |  | CFMIP | CFMIP
1 | Cloud Droplet Number Concentration of Convective Cloud Tops | m-3 | Droplets are liquid only. Report concentration 'as seen from space' over convective liquid cloudy portion of grid cell. This is the value from uppermost model layer with liquid cloud or, if available, it is better to sum over all liquid cloud tops, no matter where they occur, as long as they are seen from the top of the atmosphere. Weight by total liquid cloud top fraction of (as seen from TOA) each time sample when computing monthly mean. |  | ccldncl | number_concentration_of_convective_cloud_liquid_water_particle_at_convective_liquid_water_cloud_top | area: time: mean |  | real | longitude latitude time | ccldncl | atmos | day | area: areacella | CFMIP [aeroDay_2d] |  | 16 | 8b8b3ecc-4a5b-11e6-9cd2-ac72891c3257 | 59137996-9e49-11e5-803c-0d0b866b59f3 | f7dcac96-562c-11e6-a2a4-ac72891c3257 | Temporal mean, Global field (single level) [XY-na] [am-tm] |  |  |  |  | CFMIP | CFMIP
1 | Ice Crystal Number Concentration of Cloud Tops | m-3 | Concentration 'as seen from space' over ice-cloud portion of grid cell. This is the value from uppermost model layer with ice cloud or, if available, it is the sum over all ice cloud tops, no matter where they occur, as long as they are seen from the top of the atmosphere. Weight by total ice cloud top fraction (as seen from TOA) of each time sample when computing monthly mean. |  | cldnci | number_concentration_of_ice_crystals_in_air_at_ice_cloud_top | area: time: mean |  | real | longitude latitude time | cldnci | atmos | day | area: areacella | CFMIP [aeroDay_2d] |  | 17 | 7d8c38bc-1ab7-11e7-8dfc-5404a60d96b5 | 59d5c1ca37702f3ab916f1c9096d8f7f | f7dcac96-562c-11e6-a2a4-ac72891c3257 | Temporal mean, Global field (single level) [XY-na] [am-tm] |  |  |  |  | CFMIP | CFMIP
1 | Load of Dry Aerosol Primary Organic Matter | kg m-2 | alias::atmosphere_mass_content_of_primary_particulate_organic_matter_dry_aerosol |  | loadpoa | atmosphere_mass_content_of_primary_particulate_organic_matter_dry_aerosol | area: time: mean |  | real | longitude latitude time | loadpoa | atmos | day | area: areacella | CFMIP [aeroDay_2d] |  | 22 | 8b8afe30-4a5b-11e6-9cd2-ac72891c3257 | 0b532d0ceea95666627dcf99b44f68c3 | f7dcac96-562c-11e6-a2a4-ac72891c3257 | Temporal mean, Global field (single level) [XY-na] [am-tm] |  |  |  |  | CFMIP | CFMIP
1 | Surface Diffuse Downwelling Shortwave Radiation | W m-2 | Downwelling radiation is radiation from above. It does not mean "net downward". "Diffuse" radiation is radiation that has been scattered by particles in the atmosphere such as cloud droplets and aerosols. When thought of as being incident on a surface, a radiative flux is sometimes called "irradiance". In addition, it is identical with the quantity measured by a cosine-collector light-meter and sometimes called "vector irradiance". In accordance with common usage in geophysical disciplines, "flux" implies per unit area, called "flux density" in physics. The surface called "surface" means the lower boundary of the atmosphere. "shortwave" means shortwave radiation. |  | rsdsdiff | surface_diffuse_downwelling_shortwave_flux_in_air | area: time: mean | down | real | longitude latitude time | rsdsdiff | atmos | day | area: areacella | CFMIP [aeroDay_2d] |  | 23 | 7d8c633c-1ab7-11e7-8dfc-5404a60d96b5 | f27656eeae247192e82aa1032c911399 | f7dcac96-562c-11e6-a2a4-ac72891c3257 | Temporal mean, Global field (single level) [XY-na] [am-tm] |  |  |  |  | CFMIP | CFMIP
1 | Surface Diffuse Downwelling Clear Sky Shortwave Radiation | W m-2 | Downwelling radiation is radiation from above. It does not mean "net downward". When thought of as being incident on a surface, a radiative flux is sometimes called "irradiance". In addition, it is identical with the quantity measured by a cosine-collector light-meter and sometimes called "vector irradiance". "Diffuse" radiation is radiation that has been scattered by particles in the atmosphere such as cloud droplets and aerosols. In accordance with common usage in geophysical disciplines, "flux" implies per unit area, called "flux density" in physics. The surface called "surface" means the lower boundary of the atmosphere. A phrase "assuming_condition" indicates that the named quantity is the value which would obtain if all aspects of the system were unaltered except for the assumption of the circumstances specified by the condition. "shortwave" means shortwave radiation. |  | rsdscsdiff | surface_diffuse_downwelling_shortwave_flux_in_air_assuming_clear_sky | area: time: mean | down | real | longitude latitude time | rsdscsdiff | atmos | day | area: areacella | CFMIP [aeroDay_2d] |  | 24 | 7d8c6a76-1ab7-11e7-8dfc-5404a60d96b5 | 6ca9dd8a089b15fb96841e9fe56411cf | f7dcac96-562c-11e6-a2a4-ac72891c3257 | Temporal mean, Global field (single level) [XY-na] [am-tm] |  |  |  |  | CFMIP | CFMIP
1 | Column Integrated Cloud Droplet Number | m-2 | Droplets are liquid only. Values are weighted by liquid cloud fraction in each layer when vertically integrating, and for monthly means the samples are weighted by total liquid cloud fraction (as seen from TOA). |  | cldnvi | atmosphere_number_content_of_cloud_droplets | area: time: mean |  | real | longitude latitude time | cldnvi | atmos | day | area: areacella | CFMIP [aeroDay_2d] |  | 25 | 7d8c7188-1ab7-11e7-8dfc-5404a60d96b5 | f946653cd518e221676f263a895c7852 | f7dcac96-562c-11e6-a2a4-ac72891c3257 | Temporal mean, Global field (single level) [XY-na] [am-tm] |  |  |  |  | CFMIP | CFMIP
Note on A1: Default priority (generally overridden by settings in "requestVar" record)
Note on B1: NetCDF Global Attribute
Note on E1: Name of variable in file
Note on H1: CMOR directive
Note on K1: CMOR name, unique within table
Note on U1: CMOR variable identifier
Note on V1: MIP variable identifier
Note on W1: Structure identifier

## Emon
Priority | Long name | units | description | comment | Variable Name | CF Standard Name | cell_methods | positive | type | dimensions | CMOR Name | modeling_realm | frequency | cell_measures | prov | provNote | rowIndex | UID | vid | stid | Structure Title | valid_min | valid_max | ok_min_mean_abs | ok_max_mean_abs | MIPs (requesting) | MIPs (by experiment)
1 | Total water content of soil layer | kg m-2 | in each soil layer, the mass of water in all phases, including ice. Reported as "missing" for grid cells occupied entirely by "sea" |  | mrsol | moisture_content_of_soil_layer | area: mean where land time: mean |  | real | longitude latitude sdepth time | mrsol | land | mon | area: areacella | C4MIP [C_LandT1] |  | 8 | 8b803cac-4a5b-11e6-9cd2-ac72891c3257 | 591389b8-9e49-11e5-803c-0d0b866b59f3 | f7ed82f0-562c-11e6-a2a4-ac72891c3257 | Temporal mean, Global field on soil levels [XY-S] [amnla-tmn] |  |  |  |  | AerChemMIP,C4MIP,CFMIP,CMIP,FAFMIP,GMMIP,GeoMIP,HighResMIP,LS3MIP,LUMIP,PMIP,RFMIP,VIACSAB,VolMIP | AerChemMIP,C4MIP,CFMIP,CMIP,FAFMIP,GMMIP,GeoMIP,HighResMIP,LS3MIP,LUMIP,PMIP,RFMIP,VIACSAB,VolMIP
1 | CloudSat Radar Reflectivity CFAD | 1 | CFAD (Cloud Frequency Altitude Diagrams) are frequency distributions of radar reflectivity (or lidar scattering ratio) as a function of altitude. The variable cfadDbze94 is defined as the simulated relative frequency of occurrence of radar reflectivity in sampling volumes defined by altitude bins. The radar is observing at a frequency of 94GHz. | CloudSat Radar Reflectivity | cfadDbze94 | histogram_of_equivalent_reflectivity_factor_over_height_above_reference_ellipsoid | area: time: mean |  | real | longitude latitude alt40 dbze time | cfadDbze94 | atmos | mon | area: areacella | CFMIP [CFmonExtra] |  | 4 | 8b8a472e-4a5b-11e6-9cd2-ac72891c3257 | 5a6730cdd3fef77dc53ea1f61b23821f | f7ddfaba-562c-11e6-a2a4-ac72891c3257 | Temporal mean, Global field on 40 altitude levels [XY-H40] {dbze:} [tmean] |  |  |  |  | CFMIP | CFMIP
1 | CALIPSO Scattering Ratio CFAD | 1 | CFAD (Cloud Frequency Altitude Diagrams) are frequency distributions of radar reflectivity (or lidar scattering ratio) as a function of altitude. The variable cfadLidarsr532 is defined as the simulated relative frequency of lidar scattering ratio in sampling volumes defined by altitude bins. The lidar is observing at a wavelength of 532nm. | CALIPSO Scattering Ratio | cfadLidarsr532 | histogram_of_backscattering_ratio_over_height_above_reference_ellipsoid | area: time: mean |  | real | longitude latitude alt40 scatratio time | cfadLidarsr532 | atmos | mon | area: areacella | CFMIP [CFmonExtra] |  | 5 | 8b8a4c56-4a5b-11e6-9cd2-ac72891c3257 | 823b0a0d39e3f3f3a992c49948fde77c | f7e2f25e-562c-11e6-a2a4-ac72891c3257 | Temporal mean, Global field on 40 altitude levels [XY-H40] {scatratio:} [tmean] |  |  |  |  | CFMIP | CFMIP
1 | Percentage Cloud Cover as Calculated by the MISR Simulator (including error flag) | % | Cloud percentage in spectral bands and layers as observed by the Multi-angle Imaging SpectroRadiometer (MISR) instrument. The first layer in each profile is reserved for a retrieval error flag. | MISR cloud area fraction | clmisr | cloud_area_fraction_in_atmosphere_layer | area: time: mean |  | real | longitude latitude alt16 tau time | clmisr | atmos | mon | area: areacella | CFMIP [CFmonExtra] |  | 6 | 8b8a51ce-4a5b-11e6-9cd2-ac72891c3257 | 59151ed6-9e49-11e5-803c-0d0b866b59f3 | 63c30cb8-15f2-11e7-87e0-5404a60d96b5 | Temporal mean, Global field (16 altitudes) [XY-H16] {tau:} [am-tm] |  |  |  |  | CFMIP | CFMIP
1 | PARASOL Reflectance | 1 | Simulated reflectance from PARASOL as seen at the top of the atmosphere for 5 solar zenith angles. Valid only over ocean and for one viewing direction (viewing zenith angle of 30 degrees and relative azimuth angle 320 degrees). | PARASOL Reflectance | parasolRefl | toa_bidirectional_reflectance | area: mean where sea time: mean |  | real | longitude latitude sza5 time | parasolRefl | atmos | mon | area: areacella | CFMIP [CFmonExtra] |  | 7 | 8b8a56ec-4a5b-11e6-9cd2-ac72891c3257 | a06b8e83250b870d9f39dc1f6534efcb | e9fa9724-c1ce-11e6-8067-ac72891c3257 | Temporal mean, Global field (single level) [XY-na] {sza5:} [amse-tmn] |  |  |  |  | CFMIP,HighResMIP | CFMIP,HighResMIP
1 | MODIS Optical Thickness-Particle Size joint distribution, liquid | % | "Layer" means any layer with upper and lower boundaries that have constant values in some vertical coordinate. There must be a vertical coordinate variable indicating the extent of the layer(s). If the layers are model layers, the vertical coordinate can be model_level_number, but it is recommended to specify a physical coordinate (in a scalar or auxiliary coordinate variable) as well. "X_area_fraction" means the fraction of horizontal area occupied by X. "X_area" means the horizontal area occupied by X within the grid cell. Cloud area fraction is also called "cloud amount" and "cloud cover". | MODIS Optical Thickness-Particle Size joint distribution, liquid | jpdftaureliqmodis | cloud_area_fraction_in_atmosphere_layer | area: time: mean |  | real | longitude latitude effectRadLi tau time | jpdftaureliqmodis | atmos | mon | area: areacella | CFMIP [CFmonExtra] |  | 8 | 8b8a5c50-4a5b-11e6-9cd2-ac72891c3257 | 5912eff8-9e49-11e5-803c-0d0b866b59f3 | af25829c-1e00-11e7-a625-5404a60d96b5 | Temporal mean, Global field [XY-na] {effectRadLi tau:} [am-tm] |  |  |  |  | CFMIP | CFMIP
1 | MODIS Optical Thickness-Particle Size joint distribution, ice | % | "Layer" means any layer with upper and lower boundaries that have constant values in some vertical coordinate. There must be a vertical coordinate variable indicating the extent of the layer(s). If the layers are model layers, the vertical coordinate can be model_level_number, but it is recommended to specify a physical coordinate (in a scalar or auxiliary coordinate variable) as well. "X_area_fraction" means the fraction of horizontal area occupied by X. "X_area" means the horizontal area occupied by X within the grid cell. Cloud area fraction is also called "cloud amount" and "cloud cover". | MODIS Optical Thickness-Particle Size joint distribution, ice | jpdftaureicemodis | cloud_area_fraction_in_atmosphere_layer | area: time: mean |  | real | longitude latitude effectRadIc tau time | jpdftaureicemodis | atmos | mon | area: areacella | CFMIP [CFmonExtra] |  | 9 | 8b8a61b4-4a5b-11e6-9cd2-ac72891c3257 | 59149a10-9e49-11e5-803c-0d0b866b59f3 | af2589d6-1e00-11e7-a625-5404a60d96b5 | Temporal mean, Global field [XY-na] {effectRadIc tau:} [am-tm] |  |  |  |  | CFMIP | CFMIP
1 | MODIS Liquid Cloud Fraction | % | "X_area_fraction" means the fraction of horizontal area occupied by X. Cloud area fraction is also called "cloud amount" and "cloud cover". The cloud area fraction is for the whole atmosphere column, as seen from the surface or the top of the atmosphere. The cloud area fraction in a layer of the atmosphere has the standard name cloud_area_fraction_in_atmosphere_layer. The chemical formula for water is H2O. | MODIS Liquid Cloud Fraction | clwmodis | liquid_water_cloud_area_fraction | area: time: mean |  | real | longitude latitude time | clwmodis | atmos | mon | area: areacella | CFMIP [CFmonExtra] |  | 10 | 8b8a66fa-4a5b-11e6-9cd2-ac72891c3257 | 590e9c50-9e49-11e5-803c-0d0b866b59f3 | f7dcac96-562c-11e6-a2a4-ac72891c3257 | Temporal mean, Global field (single level) [XY-na] [am-tm] |  |  |  |  | CFMIP | CFMIP
1 | MODIS Ice Cloud Area Percentage | % | "X_area_fraction" means the fraction of horizontal area occupied by X. Cloud area fraction is also called "cloud amount" and "cloud cover". The cloud area fraction is for the whole atmosphere column, as seen from the surface or the top of the atmosphere. The cloud area fraction in a layer of the atmosphere has the standard name cloud_area_fraction_in_atmosphere_layer. | MODIS Ice Cloud Fraction | climodis | ice_cloud_area_fraction | area: time: mean |  | real | longitude latitude time | climodis | atmos | mon | area: areacella | CFMIP [CFmonExtra] |  | 11 | 8b8a6c2c-4a5b-11e6-9cd2-ac72891c3257 | 5914308e-9e49-11e5-803c-0d0b866b59f3 | f7dcac96-562c-11e6-a2a4-ac72891c3257 | Temporal mean, Global field (single level) [XY-na] [am-tm] |  |  |  |  | CFMIP | CFMIP
1 | MODIS Total Cloud Cover Percentage | % | "X_area_fraction" means the fraction of horizontal area occupied by X. "X_area" means the horizontal area occupied by X within the grid cell. Cloud area fraction is also called "cloud amount" and "cloud cover". The cloud area fraction is for the whole atmosphere column, as seen from the surface or the top of the atmosphere. The cloud area fraction in a layer of the atmosphere has the standard name cloud_area_fraction_in_atmosphere_layer. | MODIS Total Cloud Fraction | cltmodis | cloud_area_fraction | area: time: mean |  | real | longitude latitude time | cltmodis | atmos | mon | area: areacella | CFMIP [CFmonExtra] |  | 12 | 8b8a7154-4a5b-11e6-9cd2-ac72891c3257 | 5912dd74-9e49-11e5-803c-0d0b866b59f3 | f7dcac96-562c-11e6-a2a4-ac72891c3257 | Temporal mean, Global field (single level) [XY-na] [am-tm] |  |  |  |  | CFMIP | CFMIP
1 | CALIPSO liquid cloud Fraction | % | "Layer" means any layer with upper and lower boundaries that have constant values in some vertical coordinate. There must be a vertical coordinate variable indicating the extent of the layer(s). If the layers are model layers, the vertical coordinate can be "model_level_number", but it is recommended to specify a physical coordinate (in a scalar or auxiliary coordinate variable) as well. "X_area_fraction" means the fraction of horizontal area occupied by X. Cloud area fraction is also called "cloud amount" and "cloud cover". The chemical formula for water is H2O. | CALIPSO Liquid Cloud Fraction | clcalipsoliq | liquid_water_cloud_area_fraction_in_atmosphere_layer | time: mean |  | real | longitude latitude alt40 time | clcalipsoliq | atmos | mon | area: areacella | CFMIP [CFmonExtra] |  | 13 | 8b8a7686-4a5b-11e6-9cd2-ac72891c3257 | 590f43f8-9e49-11e5-803c-0d0b866b59f3 | f7e0026a-562c-11e6-a2a4-ac72891c3257 | Temporal mean, Global field on 40 altitude levels [XY-H40] [tmean] |  |  |  |  | CFMIP | CFMIP
1 | CALIPSO ice cloud Fraction | % | "Layer" means any layer with upper and lower boundaries that have constant values in some vertical coordinate. There must be a vertical coordinate variable indicating the extent of the layer(s). If the layers are model layers, the vertical coordinate can be "model_level_number", but it is recommended to specify a physical coordinate (in a scalar or auxiliary coordinate variable) as well. "X_area_fraction" means the fraction of horizontal area occupied by X. Cloud area fraction is also called "cloud amount" and "cloud cover". | CALIPSO Ice Cloud Fraction | clcalipsoice | ice_cloud_area_fraction_in_atmosphere_layer | time: mean |  | real | longitude latitude alt40 time | clcalipsoice | atmos | mon | area: areacella | CFMIP [CFmonExtra] |  | 14 | b7c6dbe6-7c00-11e6-bcdf-ac72891c3257 | 590eb9ec-9e49-11e5-803c-0d0b866b59f3 | f7e0026a-562c-11e6-a2a4-ac72891c3257 | Temporal mean, Global field on 40 altitude levels [XY-H40] [tmean] |  |  |  |  | CFMIP | CFMIP
1 | Tendency of Air Temperature due to Clear Sky Longwave Radiative Heating | K s-1 | Tendency of Air Temperature due to Clear Sky Longwave Radiative Heating |  | tntrlcs | tendency_of_air_temperature_due_to_longwave_heating_assuming_clear_sky | area: time: mean |  | real | longitude latitude alevel time | tntrlcs | atmos | mon | area: areacella | CFMIP [CFmon_3dstd_new] |  | 6 | 8b89b296-4a5b-11e6-9cd2-ac72891c3257 | 59170a02-9e49-11e5-803c-0d0b866b59f3 | 62eebe98-1617-11e7-a126-5404a60d96b5 | Temporal mean, Global field on model atmosphere levels [XY-A] |  |  |  |  | CFMIP | CFMIP
1 | Tendency of Air Temperature due to Clear Sky Shortwave Radiative Heating | K s-1 | Tendency of Air Temperature due to Clear Sky Shortwave Radiative Heating |  | tntrscs | tendency_of_air_temperature_due_to_shortwave_heating_assuming_clear_sky | area: time: mean |  | real | longitude latitude alevel time | tntrscs | atmos | mon | area: areacella | CFMIP [CFmon_3dstd_new] |  | 7 | 8b89b84a-4a5b-11e6-9cd2-ac72891c3257 | 5913d86e-9e49-11e5-803c-0d0b866b59f3 | 62eebe98-1617-11e7-a126-5404a60d96b5 | Temporal mean, Global field on model atmosphere levels [XY-A] |  |  |  |  | CFMIP | CFMIP
1 | Tendency of Air Temperature due to Numerical Diffusion | K s-1 | This includes any horizontal or vertical numerical temperature diffusion not associated with the parametrized moist physics or the resolved dynamics. For example, any vertical diffusion which is part of the boundary layer mixing scheme should be excluded, as should any diffusion which is included in the terms from the resolved dynamics. This term is required to check the closure of the temperature budget. |  | tntd | tendency_of_air_temperature_due_to_diffusion | area: time: mean |  | real | longitude latitude alevel time | tntd | atmos | mon | area: areacella | CFMIP [CFmon_3dstd_new] |  | 8 | 8b89be4e-4a5b-11e6-9cd2-ac72891c3257 | 590dcb0e-9e49-11e5-803c-0d0b866b59f3 | 62eebe98-1617-11e7-a126-5404a60d96b5 | Temporal mean, Global field on model atmosphere levels [XY-A] |  |  |  |  | CFMIP | CFMIP
1 | Tendency of Air Temperature Due to Boundary Layer Mixing | K s-1 | Includes all boundary layer terms including diffusive terms. |  | tntpbl | tendency_of_air_temperature_due_to_boundary_layer_mixing | area: time: mean |  | real | longitude latitude alevel time | tntpbl | atmos | mon | area: areacella | CFMIP [CFmon_3dstd_new] |  | 9 | 8b89c3ee-4a5b-11e6-9cd2-ac72891c3257 | 59143570-9e49-11e5-803c-0d0b866b59f3 | 62eebe98-1617-11e7-a126-5404a60d96b5 | Temporal mean, Global field on model atmosphere levels [XY-A] |  |  |  |  | CFMIP | CFMIP
1 | Tendency of Air Temperature Due to Stratiform Clouds and Precipitation | K s-1 | The phrase "tendency_of_X" means derivative of X with respect to time. Air temperature is the bulk temperature of the air, not the surface (skin) temperature. The specification of a physical process by the phrase "due_to_" process means that the quantity named is a single term in a sum of terms which together compose the general quantity named by omitting the phrase. A variable with the standard name tendency_of_air_temperature_due_to_stratiform_cloud_and_precipitation should contain net latent heating effects of all processes which convert stratiform clouds and precipitation between water vapour, liquid or ice phases. In an atmosphere model, stratiform cloud is that produced by large-scale convergence (not the convection schemes). |  | tntscp | tendency_of_air_temperature_due_to_stratiform_cloud_and_precipitation | area: time: mean |  | real | longitude latitude alevel time | tntscp | atmos | mon | area: areacella | CFMIP [CFmon_3dstd_new] |  | 10 | 8b89c970-4a5b-11e6-9cd2-ac72891c3257 | 5913d602-9e49-11e5-803c-0d0b866b59f3 | 62eebe98-1617-11e7-a126-5404a60d96b5 | Temporal mean, Global field on model atmosphere levels [XY-A] |  |  |  |  | CFMIP | CFMIP
1 | Tendency of Specific Humidity Due to Boundary Layer Mixing | s-1 | Includes all boundary layer terms including diffusive terms. |  | tnhuspbl | tendency_of_specific_humidity_due_to_boundary_layer_mixing | area: time: mean |  | real | longitude latitude alevel time | tnhuspbl | atmos | mon | area: areacella | CFMIP [CFmon_3dstd_new] |  | 11 | 8b89cee8-4a5b-11e6-9cd2-ac72891c3257 | 590ec6bc-9e49-11e5-803c-0d0b866b59f3 | 62eebe98-1617-11e7-a126-5404a60d96b5 | Temporal mean, Global field on model atmosphere levels [XY-A] |  |  |  |  | CFMIP | CFMIP
1 | Tendency of Specific Humidity Due to Stratiform Clouds and Precipitation | s-1 | The phrase "tendency_of_X" means derivative of X with respect to time. "Specific" means per unit mass. Specific humidity is the mass fraction of water vapor in (moist) air. The specification of a physical process by the phrase "due_to_" process means that the quantity named is a single term in a sum of terms which together compose the general quantity named by omitting the phrase. A variable with the standard name of tendency_of_specific_humidity_due_to_stratiform_cloud_and_precipitation should contain the effects of all processes which convert stratiform clouds and precipitation to or from water vapor. In an atmosphere model, stratiform cloud is that produced by large-scale convergence (not the convection schemes). |  | tnhusscp | tendency_of_specific_humidity_due_to_stratiform_cloud_and_precipitation | area: time: mean |  | real | longitude latitude alevel time | tnhusscp | atmos | mon | area: areacella | CFMIP [CFmon_3dstd_new] |  | 12 | 8b89d456-4a5b-11e6-9cd2-ac72891c3257 | 59135d8a-9e49-11e5-803c-0d0b866b59f3 | 62eebe98-1617-11e7-a126-5404a60d96b5 | Temporal mean, Global field on model atmosphere levels [XY-A] |  |  |  |  | CFMIP | CFMIP
2 | Stratiform Cloud Droplet Effective Radius | m | Droplets are liquid. The effective radius is defined as the ratio of the third moment over the second moment of the particle size distribution and the time-mean should be calculated, weighting the individual samples by the cloudy fraction of the grid cell. |  | reffclws | effective_radius_of_stratiform_cloud_liquid_water_particle | area: time: mean |  | real | longitude latitude alevel time | reffclws | atmos | mon | area: areacella | CFMIP [CFmon_3dstd_new] |  | 13 | 8b89d9a6-4a5b-11e6-9cd2-ac72891c3257 | ed2fff61c68d8a09d5034168e82ae862 | 62eebe98-1617-11e7-a126-5404a60d96b5 | Temporal mean, Global field on model atmosphere levels [XY-A] |  |  |  |  | CFMIP,GeoMIP | CFMIP,GeoMIP
2 | Hydrometeor Effective Radius of Stratiform Cloud Ice | m | This is defined as the in-cloud ratio of the third moment over the second moment of the particle size distribution (obtained by considering only the cloudy portion of the grid cell). |  | reffclis | effective_radius_of_stratiform_cloud_ice_particle | area: time: mean |  | real | longitude latitude alevel time | reffclis | atmos | mon | area: areacella | CFMIP [CFmon_3dstd_new] |  | 14 | 8b89deba-4a5b-11e6-9cd2-ac72891c3257 | c2270065bb39bfa4fbf0d13a78dfa8a1 | 62eebe98-1617-11e7-a126-5404a60d96b5 | Temporal mean, Global field on model atmosphere levels [XY-A] |  |  |  |  | CFMIP | CFMIP
2 | Convective Cloud Droplet Effective Radius | m | Droplets are liquid. The effective radius is defined as the ratio of the third moment over the second moment of the particle size distribution and the time-mean should be calculated, weighting the individual samples by the cloudy fraction of the grid cell. |  | reffclwc | effective_radius_of_convective_cloud_liquid_water_particle | area: time: mean |  | real | longitude latitude alevel time | reffclwc | atmos | mon | area: areacella | CFMIP [CFmon_3dstd_new] |  | 15 | 8b89e3a6-4a5b-11e6-9cd2-ac72891c3257 | 7aa8f285b17a5bcfce416f19c29d6d72 | 62eebe98-1617-11e7-a126-5404a60d96b5 | Temporal mean, Global field on model atmosphere levels [XY-A] |  |  |  |  | CFMIP,GeoMIP | CFMIP,GeoMIP
2 | Hydrometeor Effective Radius of Convective Cloud Ice | m | This is defined as the in-cloud ratio of the third moment over the second moment of the particle size distribution (obtained by considering only the cloudy portion of the grid cell). |  | reffclic | effective_radius_of_convective_cloud_ice_particle | area: time: mean |  | real | longitude latitude alevel time | reffclic | atmos | mon | area: areacella | CFMIP [CFmon_3dstd_new] |  | 16 | 8b89e87e-4a5b-11e6-9cd2-ac72891c3257 | d80ff3a0dec0b1256a0943aadab66813 | 62eebe98-1617-11e7-a126-5404a60d96b5 | Temporal mean, Global field on model atmosphere levels [XY-A] |  |  |  |  | CFMIP | CFMIP
Note on A1: Default priority (generally overridden by settings in "requestVar" record)
Note on B1: NetCDF Global Attribute
Note on E1: Name of variable in file
Note on H1: CMOR directive
Note on K1: CMOR name, unique within table
Note on U1: CMOR variable identifier
Note on V1: MIP variable identifier
Note on W1: Structure identifier

## Esubhr
Priority | Long name | units | description | comment | Variable Name | CF Standard Name | cell_methods | positive | type | dimensions | CMOR Name | modeling_realm | frequency | cell_measures | prov | provNote | rowIndex | UID | vid | stid | Structure Title | valid_min | valid_max | ok_min_mean_abs | ok_max_mean_abs | MIPs (requesting) | MIPs (by experiment)
3 | tendency_of_air_temperature_due_to_longwave_heating | K s-1 | Tendency of air temperature due to longwave radiative heating | alevel site time1 | tntrl | tendency_of_air_temperature_due_to_longwave_heating | area: point time: point |  | real | alevel site time1 | tntrl | aerosol | subhrPt |  | CFMIP [CFsubhr_new] |  | 17 | 8b89edce-4a5b-11e6-9cd2-ac72891c3257 | 5917483c-9e49-11e5-803c-0d0b866b59f3 | f7e790c0-562c-11e6-a2a4-ac72891c3257 | Instantaneous value (i.e. synoptic or time-step value), Atmospheric profiles at specified sites [S-A] [tpt] |  |  |  |  | CFMIP | CFMIP
3 | tendency_of_air_temperature_due_to_shortwave_heating | K s-1 | Tendency of air temperature due to shortwave radiative heating | alevel site time1 | tntrs | tendency_of_air_temperature_due_to_shortwave_heating | area: point time: point |  | real | alevel site time1 | tntrs | aerosol | subhrPt |  | CFMIP [CFsubhr_new] |  | 18 | 8b89f314-4a5b-11e6-9cd2-ac72891c3257 | 59173c0c-9e49-11e5-803c-0d0b866b59f3 | f7e790c0-562c-11e6-a2a4-ac72891c3257 | Instantaneous value (i.e. synoptic or time-step value), Atmospheric profiles at specified sites [S-A] [tpt] |  |  |  |  | CFMIP | CFMIP
1 | Tendency of Air Temperature due to Clear Sky Longwave Radiative Heating | K s-1 | Tendency of Air Temperature due to Clear Sky Longwave Radiative Heating | alevel site time1 | tntrlcs | tendency_of_air_temperature_due_to_longwave_heating_assuming_clear_sky | area: point time: point |  | real | alevel site time1 | tntrlcs | atmos | subhrPt |  | CFMIP [CFsubhr_new] |  | 19 | 8b89f864-4a5b-11e6-9cd2-ac72891c3257 | 59170a02-9e49-11e5-803c-0d0b866b59f3 | f7e790c0-562c-11e6-a2a4-ac72891c3257 | Instantaneous value (i.e. synoptic or time-step value), Atmospheric profiles at specified sites [S-A] [tpt] |  |  |  |  | CFMIP | CFMIP
1 | Tendency of Air Temperature due to Clear Sky Shortwave Radiative Heating | K s-1 | Tendency of Air Temperature due to Clear Sky Shortwave Radiative Heating | alevel site time1 | tntrscs | tendency_of_air_temperature_due_to_shortwave_heating_assuming_clear_sky | area: point time: point |  | real | alevel site time1 | tntrscs | atmos | subhrPt |  | CFMIP [CFsubhr_new] |  | 20 | 8b89fda0-4a5b-11e6-9cd2-ac72891c3257 | 5913d86e-9e49-11e5-803c-0d0b866b59f3 | f7e790c0-562c-11e6-a2a4-ac72891c3257 | Instantaneous value (i.e. synoptic or time-step value), Atmospheric profiles at specified sites [S-A] [tpt] |  |  |  |  | CFMIP | CFMIP
1 | Tendency of Air Temperature due to Numerical Diffusion | K s-1 | This includes any horizontal or vertical numerical temperature diffusion not associated with the parametrized moist physics or the resolved dynamics. For example, any vertical diffusion which is part of the boundary layer mixing scheme should be excluded, as should any diffusion which is included in the terms from the resolved dynamics. This term is required to check the closure of the temperature budget. | alevel site time1 | tntd | tendency_of_air_temperature_due_to_diffusion | area: point time: point |  | real | alevel site time1 | tntd | atmos | subhrPt |  | CFMIP [CFsubhr_new] |  | 21 | 8b8a034a-4a5b-11e6-9cd2-ac72891c3257 | 590dcb0e-9e49-11e5-803c-0d0b866b59f3 | f7e790c0-562c-11e6-a2a4-ac72891c3257 | Instantaneous value (i.e. synoptic or time-step value), Atmospheric profiles at specified sites [S-A] [tpt] |  |  |  |  | CFMIP | CFMIP
1 | Tendency of Air Temperature Due to Boundary Layer Mixing | K s-1 | Includes all boundary layer terms including diffusive terms. | alevel site time1 | tntpbl | tendency_of_air_temperature_due_to_boundary_layer_mixing | area: point time: point |  | real | alevel site time1 | tntpbl | atmos | subhrPt |  | CFMIP [CFsubhr_new] |  | 22 | 8b8a089a-4a5b-11e6-9cd2-ac72891c3257 | 59143570-9e49-11e5-803c-0d0b866b59f3 | f7e790c0-562c-11e6-a2a4-ac72891c3257 | Instantaneous value (i.e. synoptic or time-step value), Atmospheric profiles at specified sites [S-A] [tpt] |  |  |  |  | CFMIP | CFMIP
1 | Tendency of Air Temperature Due to Stratiform Clouds and Precipitation | K s-1 | The phrase "tendency_of_X" means derivative of X with respect to time. Air temperature is the bulk temperature of the air, not the surface (skin) temperature. The specification of a physical process by the phrase "due_to_" process means that the quantity named is a single term in a sum of terms which together compose the general quantity named by omitting the phrase. A variable with the standard name tendency_of_air_temperature_due_to_stratiform_cloud_and_precipitation should contain net latent heating effects of all processes which convert stratiform clouds and precipitation between water vapour, liquid or ice phases. In an atmosphere model, stratiform cloud is that produced by large-scale convergence (not the convection schemes). | alevel site time1 | tntscp | tendency_of_air_temperature_due_to_stratiform_cloud_and_precipitation | area: point time: point |  | real | alevel site time1 | tntscp | atmos | subhrPt |  | CFMIP [CFsubhr_new] |  | 23 | 8b8a0de0-4a5b-11e6-9cd2-ac72891c3257 | 5913d602-9e49-11e5-803c-0d0b866b59f3 | f7e790c0-562c-11e6-a2a4-ac72891c3257 | Instantaneous value (i.e. synoptic or time-step value), Atmospheric profiles at specified sites [S-A] [tpt] |  |  |  |  | CFMIP | CFMIP
1 | Tendency of Specific Humidity Due to Boundary Layer Mixing | s-1 | Includes all boundary layer terms including diffusive terms. | alevel site time1 | tnhuspbl | tendency_of_specific_humidity_due_to_boundary_layer_mixing | area: point time: point |  | real | alevel site time1 | tnhuspbl | atmos | subhrPt |  | CFMIP [CFsubhr_new] |  | 24 | 8b8a1542-4a5b-11e6-9cd2-ac72891c3257 | 590ec6bc-9e49-11e5-803c-0d0b866b59f3 | f7e790c0-562c-11e6-a2a4-ac72891c3257 | Instantaneous value (i.e. synoptic or time-step value), Atmospheric profiles at specified sites [S-A] [tpt] |  |  |  |  | CFMIP | CFMIP
1 | Tendency of Specific Humidity Due to Stratiform Clouds and Precipitation | s-1 | The phrase "tendency_of_X" means derivative of X with respect to time. "Specific" means per unit mass. Specific humidity is the mass fraction of water vapor in (moist) air. The specification of a physical process by the phrase "due_to_" process means that the quantity named is a single term in a sum of terms which together compose the general quantity named by omitting the phrase. A variable with the standard name of tendency_of_specific_humidity_due_to_stratiform_cloud_and_precipitation should contain the effects of all processes which convert stratiform clouds and precipitation to or from water vapor. In an atmosphere model, stratiform cloud is that produced by large-scale convergence (not the convection schemes). | alevel site time1 | tnhusscp | tendency_of_specific_humidity_due_to_stratiform_cloud_and_precipitation | area: point time: point |  | real | alevel site time1 | tnhusscp | atmos | subhrPt |  | CFMIP [CFsubhr_new] |  | 25 | 8b8a1a88-4a5b-11e6-9cd2-ac72891c3257 | 59135d8a-9e49-11e5-803c-0d0b866b59f3 | f7e790c0-562c-11e6-a2a4-ac72891c3257 | Instantaneous value (i.e. synoptic or time-step value), Atmospheric profiles at specified sites [S-A] [tpt] |  |  |  |  | CFMIP | CFMIP
2 | Stratiform Cloud Droplet Effective Radius | m | Droplets are liquid. The effective radius is defined as the ratio of the third moment over the second moment of the particle size distribution and the time-mean should be calculated, weighting the individual samples by the cloudy fraction of the grid cell. | alevel site time1 | reffclws | effective_radius_of_stratiform_cloud_liquid_water_particle | area: point time: point |  | real | alevel site time1 | reffclws | atmos | subhrPt |  | CFMIP [CFsubhr_new] |  | 26 | 8b8a1f56-4a5b-11e6-9cd2-ac72891c3257 | ed2fff61c68d8a09d5034168e82ae862 | f7e790c0-562c-11e6-a2a4-ac72891c3257 | Instantaneous value (i.e. synoptic or time-step value), Atmospheric profiles at specified sites [S-A] [tpt] |  |  |  |  | CFMIP | CFMIP
2 | Hydrometeor Effective Radius of Stratiform Cloud Ice | m | This is defined as the in-cloud ratio of the third moment over the second moment of the particle size distribution (obtained by considering only the cloudy portion of the grid cell). | alevel site time1 | reffclis | effective_radius_of_stratiform_cloud_ice_particle | area: point time: point |  | real | alevel site time1 | reffclis | atmos | subhrPt |  | CFMIP [CFsubhr_new] |  | 27 | 8b8a2492-4a5b-11e6-9cd2-ac72891c3257 | c2270065bb39bfa4fbf0d13a78dfa8a1 | f7e790c0-562c-11e6-a2a4-ac72891c3257 | Instantaneous value (i.e. synoptic or time-step value), Atmospheric profiles at specified sites [S-A] [tpt] |  |  |  |  | CFMIP | CFMIP
2 | Convective Cloud Droplet Effective Radius | m | Droplets are liquid. The effective radius is defined as the ratio of the third moment over the second moment of the particle size distribution and the time-mean should be calculated, weighting the individual samples by the cloudy fraction of the grid cell. | alevel site time1 | reffclwc | effective_radius_of_convective_cloud_liquid_water_particle | area: point time: point |  | real | alevel site time1 | reffclwc | atmos | subhrPt |  | CFMIP [CFsubhr_new] |  | 28 | 8b8a296a-4a5b-11e6-9cd2-ac72891c3257 | 7aa8f285b17a5bcfce416f19c29d6d72 | f7e790c0-562c-11e6-a2a4-ac72891c3257 | Instantaneous value (i.e. synoptic or time-step value), Atmospheric profiles at specified sites [S-A] [tpt] |  |  |  |  | CFMIP | CFMIP
2 | Hydrometeor Effective Radius of Convective Cloud Ice | m | This is defined as the in-cloud ratio of the third moment over the second moment of the particle size distribution (obtained by considering only the cloudy portion of the grid cell). | alevel site time1 | reffclic | effective_radius_of_convective_cloud_ice_particle | area: point time: point |  | real | alevel site time1 | reffclic | atmos | subhrPt |  | CFMIP [CFsubhr_new] |  | 29 | 8b8a2e24-4a5b-11e6-9cd2-ac72891c3257 | d80ff3a0dec0b1256a0943aadab66813 | f7e790c0-562c-11e6-a2a4-ac72891c3257 | Instantaneous value (i.e. synoptic or time-step value), Atmospheric profiles at specified sites [S-A] [tpt] |  |  |  |  | CFMIP | CFMIP
Note on A1: Default priority (generally overridden by settings in "requestVar" record)
Note on B1: NetCDF Global Attribute
Note on E1: Name of variable in file
Note on H1: CMOR directive
Note on K1: CMOR name, unique within table
Note on U1: CMOR variable identifier
Note on V1: MIP variable identifier
Note on W1: Structure identifier

## LImon
Priority | Long name | units | description | comment | Variable Name | CF Standard Name | cell_methods | positive | type | dimensions | CMOR Name | modeling_realm | frequency | cell_measures | prov | provNote | rowIndex | UID | vid | stid | Structure Title | valid_min | valid_max | ok_min_mean_abs | ok_max_mean_abs | MIPs (requesting) | MIPs (by experiment)
1 | Snow Area Fraction | % | Fraction of each grid cell that is occupied by snow that rests on land portion of cell. | Fraction of each grid cell that is occupied by snow that rests on land portion of cell. | snc | surface_snow_area_fraction | area: time: mean |  | real | longitude latitude time | snc | landIce land | mon | area: areacella | LImon ((isd.003)) |  | 15 | bab7c2d4-e5dd-11e5-8482-ac72891c3257 | e53e97d7e904fe67aa54b721b3c6a290 | f7dcac96-562c-11e6-a2a4-ac72891c3257 | Temporal mean, Global field (single level) [XY-na] [am-tm] | 0.0 s | 105.0 s | -29.01 s | 78.46 s | C4MIP,CFMIP,CMIP,DAMIP,FAFMIP,GMMIP,GeoMIP,HighResMIP,LS3MIP,LUMIP,PMIP,VIACSAB,VolMIP | C4MIP,CFMIP,CMIP,DAMIP,FAFMIP,GMMIP,GeoMIP,HighResMIP,LS3MIP,LUMIP,PMIP,VIACSAB,VolMIP
1 | Snow Depth | m | where land over land, this is computed as the mean thickness of snow in the land portion of the grid cell (averaging over the entire land portion, including the snow-free fraction). Reported as 0.0 where the land fraction is 0. | where land over land, this is computed as the mean thickness of snow in the land portion of the grid cell (averaging over the entire land portion, including the snow-free fraction). Reported as missing where the land fraction is 0. | snd | surface_snow_thickness | area: mean where land time: mean |  | real | longitude latitude time | snd | landIce land | mon | area: areacella | LImon ((isd.003)) |  | 16 | bab7e05c-e5dd-11e5-8482-ac72891c3257 | 19058c0a2aaaf3eaeca5093ea87c7e46 | f7de23aa-562c-11e6-a2a4-ac72891c3257 | Temporal mean, Global field (single level) [XY-na] [amnla-tmn] | 0.0 s | 962.9 s | -1.961 s | 4.503 s | C4MIP,CFMIP,CMIP,DAMIP,DCPP,FAFMIP,GMMIP,GeoMIP,HighResMIP,LS3MIP,LUMIP,PMIP,VIACSAB,VolMIP | C4MIP,CFMIP,CMIP,DAMIP,DCPP,FAFMIP,GMMIP,GeoMIP,HighResMIP,LS3MIP,LUMIP,PMIP,VIACSAB,VolMIP
1 | Surface Snow Amount | kg m-2 | The mass of surface snow on the land portion of the grid cell divided by the land area in the grid cell; reported as missing where the land fraction is 0; excludes snow on vegetation canopy or on sea ice. | Computed as the mass of surface snow on the land portion of the grid cell divided by the land area in the grid cell; reported as missing where the land fraction is 0; excluded is snow on vegetation canopy or on sea ice. | snw | surface_snow_amount | area: mean where land time: mean |  | real | longitude latitude time | snw | landIce land | mon | area: areacella | LImon ((isd.003)) |  | 16 | bab81e50-e5dd-11e5-8482-ac72891c3257 | 0e1704f8fbacbe223946d84392b8064e | f7de23aa-562c-11e6-a2a4-ac72891c3257 | Temporal mean, Global field (single level) [XY-na] [amnla-tmn] | -0.007542 s | 955500.0 s | -6025.0 s | 12130.0 s | C4MIP,CFMIP,CMIP,DAMIP,FAFMIP,GMMIP,GeoMIP,HighResMIP,LS3MIP,LUMIP,PMIP,VIACSAB,VolMIP | C4MIP,CFMIP,CMIP,DAMIP,FAFMIP,GMMIP,GeoMIP,HighResMIP,LS3MIP,LUMIP,PMIP,VIACSAB,VolMIP
Note on A1: Default priority (generally overridden by settings in "requestVar" record)
Note on B1: NetCDF Global Attribute
Note on E1: Name of variable in file
Note on H1: CMOR directive
Note on K1: CMOR name, unique within table
Note on U1: CMOR variable identifier
Note on V1: MIP variable identifier
Note on W1: Structure identifier

## Lmon
Priority | Long name | units | description | comment | Variable Name | CF Standard Name | cell_methods | positive | type | dimensions | CMOR Name | modeling_realm | frequency | cell_measures | prov | provNote | rowIndex | UID | vid | stid | Structure Title | valid_min | valid_max | ok_min_mean_abs | ok_max_mean_abs | MIPs (requesting) | MIPs (by experiment)
1 | Moisture in Upper Portion of Soil Column | kg m-2 | The mass of water in all phases in the upper 10cm of the soil layer. | the mass of water in all phases in a thin surface soil layer. | mrsos | moisture_content_of_soil_layer | area: mean where land time: mean |  | real | longitude latitude time sdepth1 | mrsos | land | mon | area: areacella | Lmon ((isd.003)) |  | 14 | bab1c85c-e5dd-11e5-8482-ac72891c3257 | 40c091a01dc9db6d6d5901528c375ab3 | f7e71b5e-562c-11e6-a2a4-ac72891c3257 | Temporal mean, Global field (single level) [XY-na] {:sdepth1} [amnla-tmn] | -2.008 s | 146.5 s | -35.89 s | 123.3 s | AerChemMIP,C4MIP,CFMIP,CMIP,FAFMIP,GMMIP,GeoMIP,HighResMIP,LS3MIP,LUMIP,PMIP,RFMIP,VIACSAB,VolMIP | AerChemMIP,C4MIP,CFMIP,CMIP,FAFMIP,GMMIP,GeoMIP,HighResMIP,LS3MIP,LUMIP,PMIP,RFMIP,VIACSAB,VolMIP
1 | Total Soil Moisture Content | kg m-2 | the mass per unit area (summed over all soil layers) of water in all phases. | the mass per unit area (summed over all soil layers) of water in all phases. | mrso | soil_moisture_content | area: mean where land time: mean |  | real | longitude latitude time | mrso | land | mon | area: areacella | Lmon ((isd.003)) |  | 15 | bab1a782-e5dd-11e5-8482-ac72891c3257 | af574f1ac4a9f44a2d943352a455cfeb | f7de23aa-562c-11e6-a2a4-ac72891c3257 | Temporal mean, Global field (single level) [XY-na] [amnla-tmn] | -64.17 s | 5717.0 s | -1424.0 s | 3038.0 s | AerChemMIP,C4MIP,CFMIP,CMIP,DCPP,FAFMIP,GMMIP,GeoMIP,HighResMIP,LS3MIP,LUMIP,PMIP,RFMIP,VIACSAB,VolMIP | AerChemMIP,C4MIP,CFMIP,CMIP,DCPP,FAFMIP,GMMIP,GeoMIP,HighResMIP,LS3MIP,LUMIP,PMIP,RFMIP,VIACSAB,VolMIP
1 | Soil Frozen Water Content | kg m-2 | The mass per unit area (summed over all model layers) of frozen water. | the mass (summed over all all layers) of frozen water. | mrfso | soil_frozen_water_content | area: mean where land time: mean |  | real | longitude latitude time | mrfso | land landIce | mon | area: areacella | Lmon ((isd.003)) |  | 16 | bab1688a-e5dd-11e5-8482-ac72891c3257 | 154d00de9ab9aff72373a673df10946a | f7de23aa-562c-11e6-a2a4-ac72891c3257 | Temporal mean, Global field (single level) [XY-na] [amnla-tmn] | 0.0 s | 5763.0 s | -419.0 s | 940.3 s | AerChemMIP,C4MIP,CFMIP,CMIP,DCPP,FAFMIP,GMMIP,GeoMIP,HighResMIP,LS3MIP,LUMIP,PMIP,RFMIP,VIACSAB,VolMIP | AerChemMIP,C4MIP,CFMIP,CMIP,DCPP,FAFMIP,GMMIP,GeoMIP,HighResMIP,LS3MIP,LUMIP,PMIP,RFMIP,VIACSAB,VolMIP
1 | Surface Run off | kg m-2 s-1 | The total surface run off leaving the land portion of the grid cell (excluding drainage through the base of the soil model). | the total surface runoff leaving the land portion of the grid cell. | mrros | surface_runoff_flux | area: mean where land time: mean |  | real | longitude latitude time | mrros | land | mon | area: areacella | Lmon ((isd.003)) |  | 17 | bab19ff8-e5dd-11e5-8482-ac72891c3257 | 26a31ad76858198bd4d719aafeebe801 | f7de23aa-562c-11e6-a2a4-ac72891c3257 | Temporal mean, Global field (single level) [XY-na] [amnla-tmn] | -6.802e-06 s | 0.0009825 s | -5.867e-06 s | 1.302e-05 s | AerChemMIP,C4MIP,CFMIP,CMIP,FAFMIP,GMMIP,GeoMIP,HighResMIP,LS3MIP,LUMIP,PMIP,RFMIP,VIACSAB,VolMIP | AerChemMIP,C4MIP,CFMIP,CMIP,FAFMIP,GMMIP,GeoMIP,HighResMIP,LS3MIP,LUMIP,PMIP,RFMIP,VIACSAB,VolMIP
1 | Total Run-off | kg m-2 s-1 | The total run-off (including drainage through the base of the soil model) per unit area leaving the land portion of the grid cell. | the total runoff (including "drainage" through the base of the soil model) leaving the land portion of the grid cell. | mrro | runoff_flux | area: mean where land time: mean |  | real | longitude latitude time | mrro | land | mon | area: areacella | Lmon ((isd.003)) |  | 18 | bab17a6e-e5dd-11e5-8482-ac72891c3257 | e0a0f457ec117b27ca8353b11bf9d4fa | f7de23aa-562c-11e6-a2a4-ac72891c3257 | Temporal mean, Global field (single level) [XY-na] [amnla-tmn] | -0.0002019 s | 0.001065 s | -6.668e-06 s | 1.874e-05 s | AerChemMIP,C4MIP,CFMIP,CMIP,DCPP,FAFMIP,GMMIP,GeoMIP,HighResMIP,LS3MIP,LUMIP,PMIP,RFMIP,VIACSAB,VolMIP | AerChemMIP,C4MIP,CFMIP,CMIP,DCPP,FAFMIP,GMMIP,GeoMIP,HighResMIP,LS3MIP,LUMIP,PMIP,RFMIP,VIACSAB,VolMIP
2 | Precipitation onto Canopy | kg m-2 s-1 | The precipitation flux that is intercepted by the vegetation canopy (if present in model) before reaching the ground. | the precipitation flux that is intercepted by the vegetation canopy (if present in model) before reaching the ground. | prveg | precipitation_flux_onto_canopy | area: mean where land time: mean |  | real | longitude latitude time | prveg | land | mon | area: areacella | Lmon ((isd.003)) |  | 19 | bab45658-e5dd-11e5-8482-ac72891c3257 | e54a3eda3d5fc42a9cd1354038ad45ed | f7de23aa-562c-11e6-a2a4-ac72891c3257 | Temporal mean, Global field (single level) [XY-na] [amnla-tmn] |  |  |  |  | AerChemMIP,C4MIP,CFMIP,CMIP,FAFMIP,GMMIP,GeoMIP,HighResMIP,LS3MIP,LUMIP,RFMIP,VIACSAB,VolMIP | AerChemMIP,C4MIP,CFMIP,CMIP,FAFMIP,GMMIP,GeoMIP,HighResMIP,LS3MIP,LUMIP,RFMIP,VIACSAB,VolMIP
1 | Evaporation from Canopy | kg m-2 s-1 | The canopy evaporation and sublimation (if present in model); may include dew formation as a negative flux. | the canopy evaporation+sublimation (if present in model). | evspsblveg | water_evaporation_flux_from_canopy | area: mean where land time: mean |  | real | longitude latitude time | evspsblveg | land | mon | area: areacella | Lmon ((isd.003)) |  | 20 | baad6596-e5dd-11e5-8482-ac72891c3257 | 32ed0e80b1ae2adc7d4fb4b71bce9285 | f7de23aa-562c-11e6-a2a4-ac72891c3257 | Temporal mean, Global field (single level) [XY-na] [amnla-tmn] |  |  |  |  | AerChemMIP,C4MIP,CFMIP,CMIP,FAFMIP,GMMIP,GeoMIP,HighResMIP,LS3MIP,LUMIP,PMIP,RFMIP,VIACSAB,VolMIP | AerChemMIP,C4MIP,CFMIP,CMIP,FAFMIP,GMMIP,GeoMIP,HighResMIP,LS3MIP,LUMIP,PMIP,RFMIP,VIACSAB,VolMIP
1 | Water Evaporation from Soil | kg m-2 s-1 | Water evaporation from soil (including sublimation). | includes sublimation. | evspsblsoi | water_evaporation_flux_from_soil | area: mean where land time: mean |  | real | longitude latitude time | evspsblsoi | land | mon | area: areacella | Lmon ((isd.003)) |  | 21 | baad5d9e-e5dd-11e5-8482-ac72891c3257 | fb6dac37f41c49ca02fc234d4da1a782 | f7de23aa-562c-11e6-a2a4-ac72891c3257 | Temporal mean, Global field (single level) [XY-na] [amnla-tmn] |  |  |  |  | AerChemMIP,C4MIP,CFMIP,CMIP,FAFMIP,GMMIP,GeoMIP,HighResMIP,LS3MIP,LUMIP,PMIP,RFMIP,VIACSAB,VolMIP | AerChemMIP,C4MIP,CFMIP,CMIP,FAFMIP,GMMIP,GeoMIP,HighResMIP,LS3MIP,LUMIP,PMIP,RFMIP,VIACSAB,VolMIP
1 | Transpiration | kg m-2 s-1 | Transpiration (may include dew formation as a negative flux). |  | tran | transpiration_flux | area: mean where land time: mean | up | real | longitude latitude time | tran | land | mon | area: areacella | Lmon ((isd.003)) |  | 22 | baba9752-e5dd-11e5-8482-ac72891c3257 | 19e117c2298a016c96c496ee22f39976 | f7de23aa-562c-11e6-a2a4-ac72891c3257 | Temporal mean, Global field (single level) [XY-na] [amnla-tmn] |  |  |  |  | AerChemMIP,C4MIP,CFMIP,CMIP,FAFMIP,GMMIP,GeoMIP,HighResMIP,LS3MIP,LUMIP,PMIP,RFMIP,VIACSAB,VolMIP | AerChemMIP,C4MIP,CFMIP,CMIP,FAFMIP,GMMIP,GeoMIP,HighResMIP,LS3MIP,LUMIP,PMIP,RFMIP,VIACSAB,VolMIP
2 | Temperature of Soil | K | Temperature of soil. Reported as missing for grid cells with no land. | Temperature of each soil layer. Reported as "missing" for grid cells occupied entirely by "sea". | tsl | soil_temperature | area: mean where land time: mean |  | real | longitude latitude sdepth time | tsl | land | mon | area: areacella | Lmon ((isd.003)) |  | 24 | babb0732-e5dd-11e5-8482-ac72891c3257 | 3fd3cb4e2d6dd15b7dd73def96fea129 | f7ed82f0-562c-11e6-a2a4-ac72891c3257 | Temporal mean, Global field on soil levels [XY-S] [amnla-tmn] |  |  |  |  | AerChemMIP,C4MIP,CFMIP,CMIP,FAFMIP,GMMIP,GeoMIP,HighResMIP,LS3MIP,LUMIP,PMIP,RFMIP,VIACSAB,VolMIP | AerChemMIP,C4MIP,CFMIP,CMIP,FAFMIP,GMMIP,GeoMIP,HighResMIP,LS3MIP,LUMIP,PMIP,RFMIP,VIACSAB,VolMIP
1 | Percentage Tree Cover | % | Percentage of entire grid cell that is covered by trees. | fraction of entire grid cell that is covered by trees. | treeFrac | area_fraction | area: mean where land over all_area_types time: mean |  | real | longitude latitude time typetree | treeFrac | land | mon | area: areacella | Lmon ((isd.003)) |  | 25 | babab3ae-e5dd-11e5-8482-ac72891c3257 | d3eb8c36759afa5ef2c8363e0c16db88 | fa21f210-267c-11e7-9bed-ac72891c3257 | Temporal mean, Global field (single level) [XY-na] {:typetree} [amnlax-tmn] |  |  |  |  | AerChemMIP,C4MIP,CFMIP,CMIP,FAFMIP,GMMIP,GeoMIP,HighResMIP,LS3MIP,LUMIP,PMIP,RFMIP,VIACSAB,VolMIP | AerChemMIP,C4MIP,CFMIP,CMIP,FAFMIP,GMMIP,GeoMIP,HighResMIP,LS3MIP,LUMIP,PMIP,RFMIP,VIACSAB,VolMIP
1 | Natural Grass Area Percentage | % | Percentage of entire grid cell that is covered by natural grass. | fraction of entire grid cell that is covered by natural grass. | grassFrac | area_fraction | area: mean where land over all_area_types time: mean |  | real | longitude latitude time typenatgr | grassFrac | land | mon | area: areacella | Lmon ((isd.003)) |  | 26 | baae910a-e5dd-11e5-8482-ac72891c3257 | f972af18f1817a7bb5f961b534641394 | fa230ab0-267c-11e7-9bed-ac72891c3257 | Temporal mean, Global field (single level) [XY-na] {:typenatgr} [amnlax-tmn] |  |  |  |  | AerChemMIP,C4MIP,CFMIP,CMIP,FAFMIP,GMMIP,GeoMIP,HighResMIP,LS3MIP,LUMIP,PMIP,RFMIP,VIACSAB,VolMIP | AerChemMIP,C4MIP,CFMIP,CMIP,FAFMIP,GMMIP,GeoMIP,HighResMIP,LS3MIP,LUMIP,PMIP,RFMIP,VIACSAB,VolMIP
1 | Percentage Cover by Shrub | % | Percentage of entire grid cell that is covered by shrub. | fraction of entire grid cell that is covered by shrub. | shrubFrac | area_fraction | area: mean where land over all_area_types time: mean |  | real | longitude latitude time typeshrub | shrubFrac | land | mon | area: areacella | Lmon ((isd.003)) |  | 27 | bab76b9a-e5dd-11e5-8482-ac72891c3257 | bdb1045bec7f58e9e6221cd39bb34c2f | fa22430a-267c-11e7-9bed-ac72891c3257 | Temporal mean, Global field (single level) [XY-na] {:typeshrub} [amnlax-tmn] |  |  |  |  | AerChemMIP,C4MIP,CFMIP,CMIP,FAFMIP,GMMIP,GeoMIP,HighResMIP,LS3MIP,LUMIP,PMIP,RFMIP,VIACSAB,VolMIP | AerChemMIP,C4MIP,CFMIP,CMIP,FAFMIP,GMMIP,GeoMIP,HighResMIP,LS3MIP,LUMIP,PMIP,RFMIP,VIACSAB,VolMIP
1 | Percentage Crop Cover | % | Percentage of entire grid cell that is covered by crop. | fraction of entire grid cell that is covered by crop. | cropFrac | area_fraction | area: mean where land over all_area_types time: mean |  | real | longitude latitude time typecrop | cropFrac | land | mon | area: areacella | Lmon ((isd.003)) |  | 28 | baab87f8-e5dd-11e5-8482-ac72891c3257 | f730de87987b0357d3954c93c4a0c7f7 | fa237568-267c-11e7-9bed-ac72891c3257 | Temporal mean, Global field (single level) [XY-na] {:typecrop} [amnlax-tmn] |  |  |  |  | AerChemMIP,C4MIP,CFMIP,CMIP,FAFMIP,GMMIP,GeoMIP,HighResMIP,LS3MIP,LUMIP,PMIP,RFMIP,VIACSAB,VolMIP | AerChemMIP,C4MIP,CFMIP,CMIP,FAFMIP,GMMIP,GeoMIP,HighResMIP,LS3MIP,LUMIP,PMIP,RFMIP,VIACSAB,VolMIP
1 | Percentage of Land which is Anthropogenic Pasture | % | Percentage of entire grid cell that is covered by anthropogenic pasture. | fraction of entire grid cell that is covered by anthropogenic pasture. | pastureFrac | area_fraction | area: mean where land over all_area_types time: mean |  | real | longitude latitude time typepasture | pastureFrac | land | mon | area: areacella | Lmon ((isd.003)) |  | 29 | bab30988-e5dd-11e5-8482-ac72891c3257 | 64c3bc72c46203646eb28fee17f6a5f7 | fa229896-267c-11e7-9bed-ac72891c3257 | Temporal mean, Global field (single level) [XY-na] {:typepasture} [amnlax-tmn] |  |  |  |  | AerChemMIP,C4MIP,CFMIP,CMIP,FAFMIP,GMMIP,GeoMIP,HighResMIP,LS3MIP,LUMIP,PMIP,RFMIP,VIACSAB,VolMIP | AerChemMIP,C4MIP,CFMIP,CMIP,FAFMIP,GMMIP,GeoMIP,HighResMIP,LS3MIP,LUMIP,PMIP,RFMIP,VIACSAB,VolMIP
1 | Bare Soil Percentage Area Coverage | % | Percentage of entire grid cell that is covered by bare soil. | fraction of entire grid cell that is covered by bare soil. | baresoilFrac | area_fraction | area: mean where land over all_area_types time: mean |  | real | longitude latitude time typebare | baresoilFrac | land | mon | area: areacella | Lmon ((isd.003)) |  | 30 | baa84fd4-e5dd-11e5-8482-ac72891c3257 | 9cdb8d54d49e98acadd87e2a1139225e | fa22e74c-267c-11e7-9bed-ac72891c3257 | Temporal mean, Global field (single level) [XY-na] {:typebare} [amnlax-tmn] |  |  |  |  | AerChemMIP,C4MIP,CFMIP,CMIP,FAFMIP,GMMIP,GeoMIP,HighResMIP,LS3MIP,LUMIP,PMIP,RFMIP,VIACSAB,VolMIP | AerChemMIP,C4MIP,CFMIP,CMIP,FAFMIP,GMMIP,GeoMIP,HighResMIP,LS3MIP,LUMIP,PMIP,RFMIP,VIACSAB,VolMIP
1 | Percentage of Grid Cell that is Land but Neither Vegetation-Covered nor Bare Soil | % | Percentage of entire grid cell that is land and is covered by neither vegetation nor bare-soil (e.g., urban, ice, lakes, etc.) | fraction of entire grid cell that is land and is covered by "non-vegetation" and "non-bare-soil" (e.g., urban, ice, lakes, etc.) | residualFrac | area_fraction | area: mean where land over all_area_types time: mean |  | real | longitude latitude time typeresidual | residualFrac | land | mon | area: areacella | Lmon ((isd.003)) |  | 31 | bab4f1e4-e5dd-11e5-8482-ac72891c3257 | e1ca31ce340d507b1dce7a537bbef951 | cd763838-30b9-11e7-a768-5404a60d96b5 | Temporal mean, Global field (single level) [XY-na] {:typeresidual} [amnlax-tmn] |  |  |  |  | AerChemMIP,C4MIP,CFMIP,CMIP,FAFMIP,GMMIP,GeoMIP,HighResMIP,LS3MIP,LUMIP,PMIP,RFMIP,VIACSAB,VolMIP | AerChemMIP,C4MIP,CFMIP,CMIP,FAFMIP,GMMIP,GeoMIP,HighResMIP,LS3MIP,LUMIP,PMIP,RFMIP,VIACSAB,VolMIP
1 | Percentage of Entire Grid cell that is Covered by Burnt Vegetation (All Classes) | % | Percentage of grid cell burned due to all fires including natural and anthropogenic fires and those associated with anthropogenic land use change | Percentage of grid cell burned due to all fires including natural and anthropogenic fires and those associated with anthropogenic land use change | burntFractionAll | area_fraction | area: mean where land over all_area_types time: mean |  | real | longitude latitude time typeburnt | burntFractionAll | land | mon | area: areacella | Lmon ((isd.003)) |  | 32 | baa88256-e5dd-11e5-8482-ac72891c3257 | 59136b72-9e49-11e5-803c-0d0b866b59f3 | fa227bea-267c-11e7-9bed-ac72891c3257 | Temporal mean, Global field (single level) [XY-na] {:typeburnt} [amnlax-tmn] |  |  |  |  | AerChemMIP,C4MIP,CFMIP,CMIP,FAFMIP,GMMIP,GeoMIP,HighResMIP,LS3MIP,LUMIP,PMIP,RFMIP,VIACSAB,VolMIP | AerChemMIP,C4MIP,CFMIP,CMIP,FAFMIP,GMMIP,GeoMIP,HighResMIP,LS3MIP,LUMIP,PMIP,RFMIP,VIACSAB,VolMIP
Note on A1: Default priority (generally overridden by settings in "requestVar" record)
Note on B1: NetCDF Global Attribute
Note on E1: Name of variable in file
Note on H1: CMOR directive
Note on K1: CMOR name, unique within table
Note on U1: CMOR variable identifier
Note on V1: MIP variable identifier
Note on W1: Structure identifier

## Oday
Priority | Long name | units | description | comment | Variable Name | CF Standard Name | cell_methods | positive | type | dimensions | CMOR Name | modeling_realm | frequency | cell_measures | prov | provNote | rowIndex | UID | vid | stid | Structure Title | valid_min | valid_max | ok_min_mean_abs | ok_max_mean_abs | MIPs (requesting) | MIPs (by experiment)
3 | Square of Sea Surface Temperature | degC2 | Square of temperature of liquid ocean. | Square of temperature of liquid ocean, averaged over the day. | tossq | square_of_sea_surface_temperature | area: mean where sea time: mean |  | real | longitude latitude time | tossq | ocean | day | area: areacello | Oday ((isd.003)) |  | 2 | baa71c7c-e5dd-11e5-8482-ac72891c3257 | d1b497a4f7f4cb666757ec97d152079e | e9f9f6ca-c1ce-11e6-8067-ac72891c3257 | Temporal mean, Global field (single level) [XY-na] [amse-tmn] |  |  |  |  | CFMIP,CMIP,DAMIP,GMMIP,HighResMIP,OMIP,VolMIP | CFMIP,CMIP,DAMIP,GMMIP,HighResMIP,OMIP,VolMIP
3 | Sea Surface Temperature | degC | Temperature of upper boundary of the liquid ocean, including temperatures below sea-ice and floating ice shelves. | This may differ from "surface temperature" in regions of sea ice or floating ice shelves. For models using conservative temperature as the prognostic field, they should report the top ocean layer as surface potential temperature, which is the same as surface in situ temperature. | tos | sea_surface_temperature | area: mean where sea time: mean |  | real | longitude latitude time | tos | ocean | day | area: areacello | Oday ((isd.003)) |  | 3 | baa720e6-e5dd-11e5-8482-ac72891c3257 | 0e5d376315a376cd2b1e37f440fe43d3 | e9f9f6ca-c1ce-11e6-8067-ac72891c3257 | Temporal mean, Global field (single level) [XY-na] [amse-tmn] |  |  |  |  | CFMIP,CMIP,CORDEX,DAMIP,GMMIP,HighResMIP,OMIP,VolMIP | CFMIP,CMIP,CORDEX,DAMIP,GMMIP,HighResMIP,OMIP,VolMIP
1 | Mean Daily Maximum Ocean Mixed Layer Thickness Defined by Mixing Scheme | m | The ocean mixed layer is the upper part of the ocean, regarded as being well-mixed. The base of the mixed layer defined by the mixing scheme is a diagnostic of ocean models. |  | omldamax | ocean_mixed_layer_thickness_defined_by_mixing_scheme | area: mean time: maximum |  | real | longitude latitude time | omldamax | ocean | day | area: areacello | day ((isd.003)) | day_oth | 23 | bab2ce3c-e5dd-11e5-8482-ac72891c3257 | 5f8dc9362d17e2daa42dd6f0f38afb76 | f7e37f76-562c-11e6-a2a4-ac72891c3257 | Temporal Maximum, Global field (single level) [XY-na] [tmax] |  |  |  |  | CFMIP,CMIP,DAMIP,GMMIP,HighResMIP,VolMIP | CFMIP,CMIP,DAMIP,GMMIP,HighResMIP,VolMIP
Note on A1: Default priority (generally overridden by settings in "requestVar" record)
Note on B1: NetCDF Global Attribute
Note on E1: Name of variable in file
Note on H1: CMOR directive
Note on K1: CMOR name, unique within table
Note on U1: CMOR variable identifier
Note on V1: MIP variable identifier
Note on W1: Structure identifier

## Ofx
Priority | Long name | units | description | comment | Variable Name | CF Standard Name | cell_methods | positive | type | dimensions | CMOR Name | modeling_realm | frequency | cell_measures | prov | provNote | rowIndex | UID | vid | stid | Structure Title | valid_min | valid_max | ok_min_mean_abs | ok_max_mean_abs | MIPs (requesting) | MIPs (by experiment)
1 | Region Selection Index | 1 | A variable with the standard name of region contains strings which indicate geographical regions. These strings must be chosen from the standard region list. |  | basin | region | area: mean |  | integer | longitude latitude | basin | ocean | fx | area: areacello | Ofx ((isd.003)) |  | 6 | baa3f718-e5dd-11e5-8482-ac72891c3257 | 1d3ef4c73895a317948f1f3870f65834 | 62efb6d6-1617-11e7-a126-5404a60d96b5 | No temporal dimensions ... fixed field, Global field (with flags) [XY-na] [amn-fx] |  |  |  |  | CFMIP,CMIP,DCPP,OMIP,PMIP | CFMIP,CMIP,DCPP,OMIP,PMIP
Note on A1: Default priority (generally overridden by settings in "requestVar" record)
Note on B1: NetCDF Global Attribute
Note on E1: Name of variable in file
Note on H1: CMOR directive
Note on K1: CMOR name, unique within table
Note on U1: CMOR variable identifier
Note on V1: MIP variable identifier
Note on W1: Structure identifier

## Omon
Priority | Long name | units | description | comment | Variable Name | CF Standard Name | cell_methods | positive | type | dimensions | CMOR Name | modeling_realm | frequency | cell_measures | prov | provNote | rowIndex | UID | vid | stid | Structure Title | valid_min | valid_max | ok_min_mean_abs | ok_max_mean_abs | MIPs (requesting) | MIPs (by experiment)
1 | Moles Per Unit Mass of CFC-11 in Sea Water | mol m-3 | Mole concentration means number of moles per unit volume, also called "molarity", and is used in the construction "mole_concentration_of_X_in_Y", where X is a material constituent of Y. A chemical or biological species denoted by X may be described by a single term such as "nitrogen" or a phrase such as "nox_expressed_as_nitrogen". The chemical formula of CFC11 is CFCl3. The IUPAC name fof CFC11 is trichloro-fluoro-methane. |  | cfc11 | mole_concentration_of_cfc11_in_sea_water | area: mean where sea time: mean |  | real | longitude latitude olevel time | cfc11 | ocean | mon | area: areacello volume: volcello | Omon ((isd.003)) | Omon_3d | 4 | ba9ad9c6-e5dd-11e5-8482-ac72891c3257 | 42625c97b8fe75124a345962c4430982 | f7e4000e-562c-11e6-a2a4-ac72891c3257 | Temporal mean, Global ocean field on model levels [XY-O] [tmean] |  |  |  |  | AerChemMIP,C4MIP,CFMIP,CMIP,DAMIP,GMMIP,GeoMIP,HighResMIP,LS3MIP,OMIP | AerChemMIP,C4MIP,CFMIP,CMIP,DAMIP,GMMIP,GeoMIP,HighResMIP,LS3MIP,OMIP
1 | Ocean Grid-Cell Mass per area | kg m-2 | Tracer grid-cell mass per unit area used for computing tracer budgets. For Boussinesq models with static ocean grid cell thickness, masscello = rhozero*thickcello, where thickcello is static cell thickness and rhozero is constant Boussinesq reference density. More generally, masscello is time dependent and reported as part of Omon. | For Boussinesq models, report this diagnostic as Boussinesq reference density times grid celll volume. | masscello | sea_water_mass_per_unit_area | area: mean where sea time: mean |  | real | longitude latitude olevel time | masscello | ocean | mon | area: areacello volume: volcello | Omon ((isd.003)) | Omon_3d | 10 | baa5147c-e5dd-11e5-8482-ac72891c3257 | 9122e7b627c429163fd0857dc366e14e | f7e4000e-562c-11e6-a2a4-ac72891c3257 | Temporal mean, Global ocean field on model levels [XY-O] [tmean] |  |  |  |  | AerChemMIP,C4MIP,CFMIP,CMIP,DAMIP,GMMIP,GeoMIP,HighResMIP,LS3MIP,OMIP,VIACSAB,VolMIP | AerChemMIP,C4MIP,CFMIP,CMIP,DAMIP,GMMIP,GeoMIP,HighResMIP,LS3MIP,OMIP,VIACSAB,VolMIP
1 | Ocean Model Cell Thickness | m | "Thickness" means the vertical extent of a layer. "Cell" refers to a model grid-cell. |  | thkcello | cell_thickness | area: mean where sea time: mean |  | real | longitude latitude olevel time | thkcello | ocean | mon | area: areacello volume: volcello | Omon ((isd.003)) | Omon_3d | 11 | baa518c8-e5dd-11e5-8482-ac72891c3257 | 5aea9677ebbb40076a0e0b3b11fdb46f | f7e4000e-562c-11e6-a2a4-ac72891c3257 | Temporal mean, Global ocean field on model levels [XY-O] [tmean] |  |  |  |  | AerChemMIP,C4MIP,CFMIP,CMIP,DAMIP,GMMIP,GeoMIP,HighResMIP,ISMIP6,LS3MIP,OMIP,VIACSAB,VolMIP | AerChemMIP,C4MIP,CFMIP,CMIP,DAMIP,GMMIP,GeoMIP,HighResMIP,ISMIP6,LS3MIP,OMIP,VIACSAB,VolMIP
1 | Sea Water Potential Temperature | degC | Diagnostic should be contributed even for models using conservative temperature as prognostic field. | Diagnostic should be contributed even for models using conservative temperature as prognostic field. | thetao | sea_water_potential_temperature | area: mean where sea time: mean |  | real | longitude latitude olevel time | thetao | ocean | mon | area: areacello volume: volcello | Omon ((isd.003)) | Omon_3d | 12 | baa51d00-e5dd-11e5-8482-ac72891c3257 | cf53bdf4168a9107354d059ff39b5753 | f7e4000e-562c-11e6-a2a4-ac72891c3257 | Temporal mean, Global ocean field on model levels [XY-O] [tmean] |  |  |  |  | AerChemMIP,C4MIP,CFMIP,CMIP,DAMIP,DCPP,GMMIP,GeoMIP,HighResMIP,ISMIP6,LS3MIP,OMIP,VIACSAB,VolMIP | AerChemMIP,C4MIP,CFMIP,CMIP,DAMIP,DCPP,GMMIP,GeoMIP,HighResMIP,ISMIP6,LS3MIP,OMIP,VIACSAB,VolMIP
1 | Sea Water Salinity | 0.001 | Sea water salinity is the salt content of sea water, often on the Practical Salinity Scale of 1978. However, the unqualified term 'salinity' is generic and does not necessarily imply any particular method of calculation. The units of salinity are dimensionless and the units attribute should normally be given as 1e-3 or 0.001 i.e. parts per thousand. There are standard names for the more precisely defined salinity quantities: sea_water_knudsen_salinity, S_K (used for salinity observations between 1901 and 1966), sea_water_cox_salinity, S_C (used for salinity observations between 1967 and 1977), sea_water_practical_salinity, S_P (used for salinity observations from 1978 to the present day), sea_water_absolute_salinity, S_A, sea_water_preformed_salinity, S_*, and sea_water_reference_salinity. Practical Salinity is reported on the Practical Salinity Scale of 1978 (PSS-78), and is usually based on the electrical conductivity of sea water in observations since the 1960s. Conversion of data between the observed scales follows: S_P = (S_K - 0.03) * (1.80655 / 1.805) and S_P = S_C, however the accuracy of the latter is dependent on whether chlorinity or conductivity was used to determine the S_C value, with this inconsistency driving the development of PSS-78. The more precise standard names should be used where appropriate for both modelled and observed salinities. In particular, the use of sea_water_salinity to describe salinity observations made from 1978 onwards is now deprecated in favor of the term sea_water_practical_salinity which is the salinity quantity stored by national data centers for post-1978 observations. The only exception to this is where the observed salinities are definitely known not to be recorded on the Practical Salinity Scale. The unit "parts per thousand" was used for sea_water_knudsen_salinity and sea_water_cox_salinity. |  | so | sea_water_salinity | area: mean where sea time: mean |  | real | longitude latitude olevel time | so | ocean | mon | area: areacello volume: volcello | Omon ((isd.003)) | Omon_3d | 20 | baa5491a-e5dd-11e5-8482-ac72891c3257 | 31eb8d2a1ed4d82ef8bebe4227ec90b9 | f7e4000e-562c-11e6-a2a4-ac72891c3257 | Temporal mean, Global ocean field on model levels [XY-O] [tmean] | -0.001 r | 100.0 r | 28.0 r | 40.0 r | AerChemMIP,C4MIP,CFMIP,CMIP,DAMIP,DCPP,GMMIP,GeoMIP,HighResMIP,ISMIP6,LS3MIP,OMIP,VIACSAB,VolMIP | AerChemMIP,C4MIP,CFMIP,CMIP,DAMIP,DCPP,GMMIP,GeoMIP,HighResMIP,ISMIP6,LS3MIP,OMIP,VIACSAB,VolMIP
1 | Sea Water Age Since Surface Contact | yr | Time elapsed since water was last in surface layer of the ocean. |  | agessc | sea_water_age_since_surface_contact | area: mean where sea time: mean |  | real | longitude latitude olevel time | agessc | ocean | mon | area: areacello volume: volcello | Omon ((isd.003)) | Omon_3d | 26 | baa56de6-e5dd-11e5-8482-ac72891c3257 | 1bb6dca6b08a4e887ded8a455ef04941 | f7e4000e-562c-11e6-a2a4-ac72891c3257 | Temporal mean, Global ocean field on model levels [XY-O] [tmean] | -0.001 r | 20000.0 s | 50.0 s | 5000.0 s | AerChemMIP,C4MIP,CFMIP,CMIP,DAMIP,GMMIP,GeoMIP,HighResMIP,LS3MIP,OMIP,VIACSAB | AerChemMIP,C4MIP,CFMIP,CMIP,DAMIP,GMMIP,GeoMIP,HighResMIP,LS3MIP,OMIP,VIACSAB
1 | Sea Water X Velocity | m s-1 | Prognostic x-ward velocity component resolved by the model. | Prognostic x-ward velocity component resolved by the model. | uo | sea_water_x_velocity | time: mean |  | real | longitude latitude olevel time | uo | ocean | mon | --OPT | Omon ((isd.003)) | Omon_3d | 33 | baa586e6-e5dd-11e5-8482-ac72891c3257 | 1ed3e3be3675e589a5327ce82016ab72 | 00b8a31e-8f1d-11e6-a5a6-ac72891c3257 | Temporal mean, Global ocean field on model levels [XY-O] [tmean] |  |  |  |  | AerChemMIP,C4MIP,CFMIP,CMIP,DAMIP,DCPP,GMMIP,GeoMIP,HighResMIP,LS3MIP,OMIP,VIACSAB,VolMIP | AerChemMIP,C4MIP,CFMIP,CMIP,DAMIP,DCPP,GMMIP,GeoMIP,HighResMIP,LS3MIP,OMIP,VIACSAB,VolMIP
1 | Sea Water Y Velocity | m s-1 | Prognostic x-ward velocity component resolved by the model. | Prognostic y-ward velocity component resolved by the model. | vo | sea_water_y_velocity | time: mean |  | real | longitude latitude olevel time | vo | ocean | mon | --OPT | Omon ((isd.003)) | Omon_3d | 34 | baa58b1e-e5dd-11e5-8482-ac72891c3257 | 3e3ddc77800e7d421834b9cb808602d7 | 00b8a31e-8f1d-11e6-a5a6-ac72891c3257 | Temporal mean, Global ocean field on model levels [XY-O] [tmean] |  |  |  |  | AerChemMIP,C4MIP,CFMIP,CMIP,DAMIP,DCPP,GMMIP,GeoMIP,HighResMIP,LS3MIP,OMIP,VIACSAB,VolMIP | AerChemMIP,C4MIP,CFMIP,CMIP,DAMIP,DCPP,GMMIP,GeoMIP,HighResMIP,LS3MIP,OMIP,VIACSAB,VolMIP
1 | Upward Ocean Mass Transport | kg s-1 | Upward mass transport from resolved and parameterized advective transport. | Upward mass transport from residual mean (resolved plus parameterized) advective transport. | wmo | upward_ocean_mass_transport | area: mean where sea time: mean |  | real | longitude latitude olevel time | wmo | ocean | mon | area: areacello volume: volcello | Omon ((isd.003)) | Omon_3d | 36 | baa58f74-e5dd-11e5-8482-ac72891c3257 | 05b30c1e249f6854ffc0b3f7676eed73 | f7e4000e-562c-11e6-a2a4-ac72891c3257 | Temporal mean, Global ocean field on model levels [XY-O] [tmean] |  |  |  |  | AerChemMIP,C4MIP,CFMIP,CMIP,DAMIP,DCPP,GMMIP,GeoMIP,HighResMIP,LS3MIP,OMIP,VIACSAB | AerChemMIP,C4MIP,CFMIP,CMIP,DAMIP,DCPP,GMMIP,GeoMIP,HighResMIP,LS3MIP,OMIP,VIACSAB
1 | Ocean Mass X Transport | kg s-1 | X-ward mass transport from resolved and parameterized advective transport. | X-ward mass transport from residual mean (resolved plus parameterized) advective transport. | umo | ocean_mass_x_transport | time: mean |  | real | longitude latitude olevel time | umo | ocean | mon | --OPT | Omon ((isd.003)) | Omon_3d | 37 | baa5942e-e5dd-11e5-8482-ac72891c3257 | 2f074f3417a26ad322b96dd0b6c21e09 | 00b8a31e-8f1d-11e6-a5a6-ac72891c3257 | Temporal mean, Global ocean field on model levels [XY-O] [tmean] |  |  |  |  | AerChemMIP,C4MIP,CFMIP,CMIP,GMMIP,GeoMIP,HighResMIP,LS3MIP,OMIP,VIACSAB | AerChemMIP,C4MIP,CFMIP,CMIP,GMMIP,GeoMIP,HighResMIP,LS3MIP,OMIP,VIACSAB
1 | Ocean Mass Y Transport | kg s-1 | Y-ward mass transport from resolved and parameterized advective transport. | Y-ward mass transport from residual mean (resolved plus parameterized) advective transport. | vmo | ocean_mass_y_transport | time: mean |  | real | longitude latitude olevel time | vmo | ocean | mon | --OPT | Omon ((isd.003)) | Omon_3d | 38 | baa598c0-e5dd-11e5-8482-ac72891c3257 | f7fdcc15d14c0066a9590e4bce820056 | 00b8a31e-8f1d-11e6-a5a6-ac72891c3257 | Temporal mean, Global ocean field on model levels [XY-O] [tmean] |  |  |  |  | AerChemMIP,C4MIP,CFMIP,CMIP,GMMIP,GeoMIP,HighResMIP,LS3MIP,OMIP,VIACSAB | AerChemMIP,C4MIP,CFMIP,CMIP,GMMIP,GeoMIP,HighResMIP,LS3MIP,OMIP,VIACSAB
1 | Depth Below Geoid of Ocean Layer | m | Depth below geoid |  | zfullo | depth_below_geoid | area: mean where sea time: mean |  | real | longitude latitude olevel time | zfullo | ocean | mon | area: areacello volume: volcello | Omon ((isd.003)) | Omon_3d | 101 | 5a4c10e4-c77d-11e6-8a33-5404a60d96b5 | 44471dd9799293cef70ac63fcdd2476e | f7e4000e-562c-11e6-a2a4-ac72891c3257 | Temporal mean, Global ocean field on model levels [XY-O] [tmean] |  |  |  |  | AerChemMIP,C4MIP,CFMIP,CMIP,DAMIP,GMMIP,GeoMIP,HighResMIP,LS3MIP,OMIP,VIACSAB | AerChemMIP,C4MIP,CFMIP,CMIP,DAMIP,GMMIP,GeoMIP,HighResMIP,LS3MIP,OMIP,VIACSAB
1 | Depth Below Geoid of Interfaces Between Ocean Layers | m | Depth below geoid |  | zhalfo | depth_below_geoid | area: mean where sea time: mean |  | real | longitude latitude olevel time | zhalfo | ocean | mon | area: areacello volume: volcello | Omon ((isd.003)) | Omon_3d | 102 | 5a4c1f6c-c77d-11e6-8a33-5404a60d96b5 | e4f788872546d474c64f89798a4cb8cb | f7e4000e-562c-11e6-a2a4-ac72891c3257 | Temporal mean, Global ocean field on model levels [XY-O] [tmean] |  |  |  |  | AerChemMIP,C4MIP,CFMIP,CMIP,DAMIP,GMMIP,GeoMIP,HighResMIP,LS3MIP,OMIP,VIACSAB | AerChemMIP,C4MIP,CFMIP,CMIP,DAMIP,GMMIP,GeoMIP,HighResMIP,LS3MIP,OMIP,VIACSAB
Note on A1: Default priority (generally overridden by settings in "requestVar" record)
Note on B1: NetCDF Global Attribute
Note on E1: Name of variable in file
Note on H1: CMOR directive
Note on K1: CMOR name, unique within table
Note on U1: CMOR variable identifier
Note on V1: MIP variable identifier
Note on W1: Structure identifier

## SIday
Priority | Long name | units | description | comment | Variable Name | CF Standard Name | cell_methods | positive | type | dimensions | CMOR Name | modeling_realm | frequency | cell_measures | prov | provNote | rowIndex | UID | vid | stid | Structure Title | valid_min | valid_max | ok_min_mean_abs | ok_max_mean_abs | MIPs (requesting) | MIPs (by experiment)
1 | Sea-ice area fraction | % | Area fraction of grid cell covered by sea ice |  | siconc | sea_ice_area_fraction | area: mean where sea time: mean |  | real | longitude latitude time typesi | siconc | seaIce | day | area: areacello | SIMIP [seaiceday] |  | 5 | 85c3e888-357c-11e7-8257-5404a60d96b5 | 150ada98-357c-11e7-8257-5404a60d96b5 | 27c9a9d6-290e-11e7-8230-ac72891c3257 | Temporal weighted mean, Global field (single level) [XY-na] {:typesi} [amse-tmn] | -0.001 r | 100.001 r | 1.0 r | 40.0 r | CFMIP,CMIP,CORDEX,DAMIP,DCPP,HighResMIP,LS3MIP,SIMIP,VolMIP | CFMIP,CMIP,CORDEX,DAMIP,DCPP,HighResMIP,LS3MIP,SIMIP,VolMIP
1 | Sea-ice thickness | m | Actual (floe) thickness of sea ice (NOT volume divided by grid area as was done in CMIP5) |  | sithick | sea_ice_thickness | area: time: mean where sea_ice (comment: mask=siconc or siconca) |  | real | longitude latitude time | sithick | seaIce ocean | day | area: areacello OR areacella | SIMIP [seaiceday] |  | 6 | d243ba76-4a9f-11e6-b84e-ac72891c3257 | 591321f8-9e49-11e5-803c-0d0b866b59f3 | f94dae78-80ba-11e6-ab6e-5404a60d96b5 | Temporal mean, Global field (single level) [XY-na] [amnsia-twm] | -0.001 r | 200.0 r | 0.05 r | 4.0 r | CFMIP,CMIP,DAMIP,HighResMIP,LS3MIP,SIMIP,VolMIP | CFMIP,CMIP,DAMIP,HighResMIP,LS3MIP,SIMIP,VolMIP
1 | X-component of sea ice velocity | m s-1 | The x-velocity of ice on native model grid |  | siu | sea_ice_x_velocity | area: time: mean where sea_ice (comment: mask=siconc) |  | real | longitude latitude time | siu | seaIce | day | --MODEL | SIMIP [seaiceday] |  | 9 | b811a784-7c00-11e6-bcdf-ac72891c3257 | 590e80c6-9e49-11e5-803c-0d0b866b59f3 | f94c7fbc-80ba-11e6-ab6e-5404a60d96b5 | Time mean, weighted by sea ice area, Global field (single level) [XY-na] {on model mest points} [amnsi-twm] |  |  |  |  | CFMIP,CMIP,DAMIP,HighResMIP,SIMIP,VolMIP | CFMIP,CMIP,DAMIP,HighResMIP,SIMIP,VolMIP
1 | Y-component of sea ice velocity | m s-1 | The y-velocity of ice on native model grid |  | siv | sea_ice_y_velocity | area: time: mean where sea_ice (comment: mask=siconc) |  | real | longitude latitude time | siv | seaIce | day | --MODEL | SIMIP [seaiceday] |  | 10 | b811b062-7c00-11e6-bcdf-ac72891c3257 | 59141748-9e49-11e5-803c-0d0b866b59f3 | f94c7fbc-80ba-11e6-ab6e-5404a60d96b5 | Time mean, weighted by sea ice area, Global field (single level) [XY-na] {on model mest points} [amnsi-twm] |  |  |  |  | CFMIP,CMIP,DAMIP,HighResMIP,SIMIP,VolMIP | CFMIP,CMIP,DAMIP,HighResMIP,SIMIP,VolMIP
Note on A1: Default priority (generally overridden by settings in "requestVar" record)
Note on B1: NetCDF Global Attribute
Note on E1: Name of variable in file
Note on H1: CMOR directive
Note on K1: CMOR name, unique within table
Note on U1: CMOR variable identifier
Note on V1: MIP variable identifier
Note on W1: Structure identifier

## SImon
Priority | Long name | units | description | comment | Variable Name | CF Standard Name | cell_methods | positive | type | dimensions | CMOR Name | modeling_realm | frequency | cell_measures | prov | provNote | rowIndex | UID | vid | stid | Structure Title | valid_min | valid_max | ok_min_mean_abs | ok_max_mean_abs | MIPs (requesting) | MIPs (by experiment)
1 | Sea-ice area fraction | % | Area fraction of grid cell covered by sea ice |  | siconc | sea_ice_area_fraction | area: mean where sea time: mean |  | real | longitude latitude time typesi | siconc | seaIce | mon | area: areacello | SIMIP [seaicemon] |  | 5 | 86119ff6-357c-11e7-8257-5404a60d96b5 | 150ada98-357c-11e7-8257-5404a60d96b5 | 27c9a9d6-290e-11e7-8230-ac72891c3257 | Temporal weighted mean, Global field (single level) [XY-na] {:typesi} [amse-tmn] | -0.001 r | 100.001 r | 1.0 r | 40.0 r | C4MIP,CFMIP,CMIP,CORDEX,DAMIP,DCPP,FAFMIP,GMMIP,GeoMIP,HighResMIP,LS3MIP,PMIP,RFMIP,SIMIP | C4MIP,CFMIP,CMIP,CORDEX,DAMIP,DCPP,FAFMIP,GMMIP,GeoMIP,HighResMIP,LS3MIP,PMIP,RFMIP,SIMIP
1 | Sea-ice thickness | m | Actual (floe) thickness of sea ice (NOT volume divided by grid area as was done in CMIP5) | (in OImon, sit was volume per entire cell area) | sithick | sea_ice_thickness | area: time: mean where sea_ice (comment: mask=siconc or siconca) |  | real | longitude latitude time | sithick | seaIce ocean | mon | area: areacello OR areacella | SIMIP [seaicemon] |  | 7 | d241a6d2-4a9f-11e6-b84e-ac72891c3257 | 591321f8-9e49-11e5-803c-0d0b866b59f3 | f94dae78-80ba-11e6-ab6e-5404a60d96b5 | Temporal mean, Global field (single level) [XY-na] [amnsia-twm] | -0.001 r | 200.0 r | 0.05 r | 4.0 r | C4MIP,CFMIP,CMIP,DAMIP,DCPP,FAFMIP,GMMIP,GeoMIP,HighResMIP,LS3MIP,PMIP,RFMIP,SIMIP | C4MIP,CFMIP,CMIP,DAMIP,DCPP,FAFMIP,GMMIP,GeoMIP,HighResMIP,LS3MIP,PMIP,RFMIP,SIMIP
1 | Snow area fraction | % | Fraction of sea ice, by area, which is covered by snow, giving equal weight to every square metre of sea ice . Exclude snow that lies on land or land ice. |  | sisnconc | surface_snow_area_fraction | area: time: mean where sea_ice (comment: mask=siconc or siconca) |  | real | longitude latitude time | sisnconc | seaIce | mon | area: areacello OR areacella | SIMIP [seaicemon] |  | 9 | 7112255e-faa7-11e6-bfb7-ac72891c3257 | 590d38b0-9e49-11e5-803c-0d0b866b59f3 | f94dae78-80ba-11e6-ab6e-5404a60d96b5 | Temporal mean, Global field (single level) [XY-na] [amnsia-twm] |  |  |  |  | C4MIP,CFMIP,CMIP,DAMIP,FAFMIP,GMMIP,GeoMIP,HighResMIP,LS3MIP,PMIP,RFMIP,SIMIP | C4MIP,CFMIP,CMIP,DAMIP,FAFMIP,GMMIP,GeoMIP,HighResMIP,LS3MIP,PMIP,RFMIP,SIMIP
1 | Snow mass per area | kg m-2 | Total mass of snow on sea ice divided by grid-cell area | (in OImon, sim included snow and sea ice mass) | sisnmass | liquid_water_content_of_surface_snow | area: time: mean where sea_ice (comment: mask=siconc or siconca) |  | real | longitude latitude time | sisnmass | seaIce | mon | area: areacello OR areacella | SIMIP [seaicemon] |  | 10 | 713ed766-faa7-11e6-bfb7-ac72891c3257 | 5914a6b8-9e49-11e5-803c-0d0b866b59f3 | f94dae78-80ba-11e6-ab6e-5404a60d96b5 | Temporal mean, Global field (single level) [XY-na] [amnsia-twm] |  |  |  |  | C4MIP,CFMIP,CMIP,DAMIP,FAFMIP,GMMIP,GeoMIP,HighResMIP,LS3MIP,RFMIP,SIMIP | C4MIP,CFMIP,CMIP,DAMIP,FAFMIP,GMMIP,GeoMIP,HighResMIP,LS3MIP,RFMIP,SIMIP
1 | Snow thickness | m | Actual thickness of snow (snow volume divided by snow-covered area) | (in OImon, snd was volume per entire cell area) | sisnthick | surface_snow_thickness | area: mean where snow over sea_ice area: time: mean where sea_ice |  | real | longitude latitude time | sisnthick | seaIce | mon | area: areacella | SIMIP [seaicemon] |  | 11 | 714eec6e-faa7-11e6-bfb7-ac72891c3257 | 5913c266-9e49-11e5-803c-0d0b866b59f3 | f7ed9114-562c-11e6-a2a4-ac72891c3257 | Temporal mean, Global field (single level) [XY-na] [amsnsi-tmn] |  |  |  |  | C4MIP,CFMIP,CMIP,DAMIP,DCPP,FAFMIP,GMMIP,GeoMIP,HighResMIP,LS3MIP,PMIP,RFMIP,SIMIP | C4MIP,CFMIP,CMIP,DAMIP,DCPP,FAFMIP,GMMIP,GeoMIP,HighResMIP,LS3MIP,PMIP,RFMIP,SIMIP
1 | Surface temperature of sea ice | K | Report surface temperature of snow where snow covers the sea ice. |  | sitemptop | sea_ice_surface_temperature | area: time: mean where sea_ice (comment: mask=siconc or siconca) |  | real | longitude latitude time | sitemptop | seaIce | mon | area: areacello OR areacella | SIMIP [seaicemon] |  | 16 | 711075e2-faa7-11e6-bfb7-ac72891c3257 | 5914a456-9e49-11e5-803c-0d0b866b59f3 | f94dae78-80ba-11e6-ab6e-5404a60d96b5 | Temporal mean, Global field (single level) [XY-na] [amnsia-twm] |  |  |  |  | C4MIP,CFMIP,CMIP,DAMIP,DCPP,FAFMIP,GMMIP,GeoMIP,HighResMIP,LS3MIP,PMIP,RFMIP,SIMIP | C4MIP,CFMIP,CMIP,DAMIP,DCPP,FAFMIP,GMMIP,GeoMIP,HighResMIP,LS3MIP,PMIP,RFMIP,SIMIP
2 | Temperature at snow-ice interface | K | Report surface temperature of ice where snow thickness is zero |  | sitempsnic | sea_ice_surface_temperature | area: time: mean where sea_ice (comment: mask=siconc or siconca) |  | real | longitude latitude time | sitempsnic | seaIce | mon | area: areacello OR areacella | SIMIP [seaicemon] |  | 17 | 711ec1d8-faa7-11e6-bfb7-ac72891c3257 | 590e34fe-9e49-11e5-803c-0d0b866b59f3 | f94dae78-80ba-11e6-ab6e-5404a60d96b5 | Temporal mean, Global field (single level) [XY-na] [amnsia-twm] |  |  |  |  | C4MIP,CFMIP,CMIP,FAFMIP,GMMIP,GeoMIP,HighResMIP,LS3MIP,RFMIP,SIMIP | C4MIP,CFMIP,CMIP,FAFMIP,GMMIP,GeoMIP,HighResMIP,LS3MIP,RFMIP,SIMIP
3 | Sea ice salinity | 0.001 | Mean sea-ice salinity of all sea ice in grid cell |  | sisali | sea_ice_salinity | area: time: mean where sea_ice (comment: mask=siconc or siconca) |  | real | longitude latitude time | sisali | seaIce | mon | area: areacello OR areacella | SIMIP [seaicemon] |  | 27 | 7113f7b2-faa7-11e6-bfb7-ac72891c3257 | 5913e674-9e49-11e5-803c-0d0b866b59f3 | f94dae78-80ba-11e6-ab6e-5404a60d96b5 | Temporal mean, Global field (single level) [XY-na] [amnsia-twm] |  |  |  |  | C4MIP,CFMIP,CMIP,FAFMIP,GMMIP,GeoMIP,HighResMIP,LS3MIP,PMIP,RFMIP,SIMIP | C4MIP,CFMIP,CMIP,FAFMIP,GMMIP,GeoMIP,HighResMIP,LS3MIP,PMIP,RFMIP,SIMIP
2 | sea-ice mass change through evaporation and sublimation | kg m-2 s-1 | The rate of change of sea-ice mass change through evaporation and sublimation divided by grid-cell area |  | sidmassevapsubl | water_evaporation_flux | area: time: mean | up | real | longitude latitude time | sidmassevapsubl | seaIce | mon | area: areacella | SIMIP [seaicemon] |  | 39 | 713aff10-faa7-11e6-bfb7-ac72891c3257 | 59146180-9e49-11e5-803c-0d0b866b59f3 | f7dcac96-562c-11e6-a2a4-ac72891c3257 | Temporal mean, Global field (single level) [XY-na] [am-tm] |  |  |  |  | C4MIP,CFMIP,CMIP,FAFMIP,GMMIP,GeoMIP,HighResMIP,LS3MIP,PMIP,RFMIP,SIMIP | C4MIP,CFMIP,CMIP,FAFMIP,GMMIP,GeoMIP,HighResMIP,LS3MIP,PMIP,RFMIP,SIMIP
2 | snow mass change through snow fall | kg m-2 s-1 | mass of solid precipitation falling onto sea ice divided by grid-cell area |  | sndmasssnf | snowfall_flux | area: time: mean |  | real | longitude latitude time | sndmasssnf | seaIce | mon | area: areacella | SIMIP [seaicemon] |  | 43 | 71401c0c-faa7-11e6-bfb7-ac72891c3257 | 59142a3a-9e49-11e5-803c-0d0b866b59f3 | f7dcac96-562c-11e6-a2a4-ac72891c3257 | Temporal mean, Global field (single level) [XY-na] [am-tm] |  |  |  |  | C4MIP,CFMIP,CMIP,FAFMIP,GMMIP,GeoMIP,HighResMIP,LS3MIP,PMIP,RFMIP,SIMIP | C4MIP,CFMIP,CMIP,FAFMIP,GMMIP,GeoMIP,HighResMIP,LS3MIP,PMIP,RFMIP,SIMIP
2 | Rainfall rate over sea ice | kg m-2 s-1 | mass of liquid precipitation falling onto sea ice divided by grid-cell area |  | sipr | rainfall_flux | area: time: mean where sea_ice (comment: mask=siconc or siconca) |  | real | longitude latitude time | sipr | seaIce | mon | area: areacello OR areacella | SIMIP [seaicemon] |  | 59 | 7109e6a0-faa7-11e6-bfb7-ac72891c3257 | 59138238-9e49-11e5-803c-0d0b866b59f3 | f94dae78-80ba-11e6-ab6e-5404a60d96b5 | Temporal mean, Global field (single level) [XY-na] [amnsia-twm] |  |  |  |  | C4MIP,CFMIP,CMIP,FAFMIP,GMMIP,GeoMIP,HighResMIP,LS3MIP,PMIP,RFMIP,SIMIP | C4MIP,CFMIP,CMIP,FAFMIP,GMMIP,GeoMIP,HighResMIP,LS3MIP,PMIP,RFMIP,SIMIP
Note on A1: Default priority (generally overridden by settings in "requestVar" record)
Note on B1: NetCDF Global Attribute
Note on E1: Name of variable in file
Note on H1: CMOR directive
Note on K1: CMOR name, unique within table
Note on U1: CMOR variable identifier
Note on V1: MIP variable identifier
Note on W1: Structure identifier

## day
Priority | Long name | units | description | comment | Variable Name | CF Standard Name | cell_methods | positive | type | dimensions | CMOR Name | modeling_realm | frequency | cell_measures | prov | provNote | rowIndex | UID | vid | stid | Structure Title | valid_min | valid_max | ok_min_mean_abs | ok_max_mean_abs | MIPs (requesting) | MIPs (by experiment)
1 | Near-Surface Specific Humidity | 1 | Near-surface (usually, 2 meter) specific humidity. |  | huss | specific_humidity | area: time: mean |  | real | longitude latitude time height2m | huss | atmos | day | area: areacella | day ((isd.003)) | day_oth | 14 | bab0238a-e5dd-11e5-8482-ac72891c3257 | ebfefc2ab8716ef597b128171b275945 | f7e1ef26-562c-11e6-a2a4-ac72891c3257 | Temporal mean, Global field (single level) [XY-na] {:height2m} [tmean] |  |  |  |  | CFMIP,CMIP,CORDEX,DAMIP,GMMIP,HighResMIP,RFMIP,VIACSAB,VolMIP | CFMIP,CMIP,CORDEX,DAMIP,GMMIP,HighResMIP,RFMIP,VIACSAB,VolMIP
1 | Daily Minimum Near-Surface Air Temperature | K | minimum near-surface (usually, 2 meter) air temperature (add cell_method attribute "time: min") |  | tasmin | air_temperature | area: mean time: minimum |  | real | longitude latitude time height2m | tasmin | atmos | day | area: areacella | day ((isd.003)) | day_oth | 15 | bab95fae-e5dd-11e5-8482-ac72891c3257 | cce3dd39c138bf3c4d713263cc2e6cff | f7e59f36-562c-11e6-a2a4-ac72891c3257 | Temporal Minimum, Global field (single level) [XY-na] {:height2m} [tmin] |  |  |  |  | AerChemMIP,CFMIP,CMIP,CORDEX,DAMIP,DCPP,GMMIP,GeoMIP,HighResMIP,LS3MIP,LUMIP,PMIP,RFMIP,VIACSAB,VolMIP | AerChemMIP,CFMIP,CMIP,CORDEX,DAMIP,DCPP,GMMIP,GeoMIP,HighResMIP,LS3MIP,LUMIP,PMIP,RFMIP,VIACSAB,VolMIP
1 | Daily Maximum Near-Surface Air Temperature | K | maximum near-surface (usually, 2 meter) air temperature (add cell_method attribute "time: max") |  | tasmax | air_temperature | area: mean time: maximum |  | real | longitude latitude time height2m | tasmax | atmos | day | area: areacella | day ((isd.003)) | day_oth | 16 | bab94a50-e5dd-11e5-8482-ac72891c3257 | 2dd48e8c50b4b88a83ff07d308e4e642 | f7e2a074-562c-11e6-a2a4-ac72891c3257 | Temporal Maximum, Global field (single level) [XY-na] {:height2m} [tmax] |  |  |  |  | AerChemMIP,CFMIP,CMIP,CORDEX,DAMIP,DCPP,GMMIP,GeoMIP,HighResMIP,LS3MIP,LUMIP,PMIP,RFMIP,VIACSAB,VolMIP | AerChemMIP,CFMIP,CMIP,CORDEX,DAMIP,DCPP,GMMIP,GeoMIP,HighResMIP,LS3MIP,LUMIP,PMIP,RFMIP,VIACSAB,VolMIP
1 | Near-Surface Air Temperature | K | near-surface (usually, 2 meter) air temperature |  | tas | air_temperature | area: time: mean |  | real | longitude latitude time height2m | tas | atmos | day | area: areacella | day ((isd.003)) | day_oth | 17 | bab928ae-e5dd-11e5-8482-ac72891c3257 | 5c4978e802ba55d5a298cf1b3bdc2b3a | f7e1ef26-562c-11e6-a2a4-ac72891c3257 | Temporal mean, Global field (single level) [XY-na] {:height2m} [tmean] |  |  |  |  | AerChemMIP,CFMIP,CMIP,CORDEX,DAMIP,DCPP,DynVar,GMMIP,HighResMIP,PMIP,RFMIP,VIACSAB,VolMIP | AerChemMIP,CFMIP,CMIP,CORDEX,DAMIP,DCPP,DynVar,GMMIP,HighResMIP,PMIP,RFMIP,VIACSAB,VolMIP
1 | Precipitation | kg m-2 s-1 | includes both liquid and solid phases | at surface; includes both liquid and solid phases from all types of clouds (both large-scale and convective) | pr | precipitation_flux | area: time: mean |  | real | longitude latitude time | pr | atmos | day | area: areacella | day ((isd.003)) | day_oth | 18 | bab3d692-e5dd-11e5-8482-ac72891c3257 | 62f26742cf240c1b5169a5cd511196b6 | f7dcac96-562c-11e6-a2a4-ac72891c3257 | Temporal mean, Global field (single level) [XY-na] [am-tm] |  |  |  |  | AerChemMIP,CFMIP,CMIP,CORDEX,DAMIP,DCPP,DynVar,GMMIP,GeoMIP,HighResMIP,LS3MIP,LUMIP,PMIP,RFMIP,VIACSAB,VolMIP | AerChemMIP,CFMIP,CMIP,CORDEX,DAMIP,DCPP,DynVar,GMMIP,GeoMIP,HighResMIP,LS3MIP,LUMIP,PMIP,RFMIP,VIACSAB,VolMIP
1 | Sea Level Pressure | Pa | Sea Level Pressure |  | psl | air_pressure_at_sea_level | area: time: mean |  | real | longitude latitude time | psl | atmos | day | area: areacella | day ((isd.003)) | day_oth | 19 | bab491f4-e5dd-11e5-8482-ac72891c3257 | 3d23c359f44d6a153c4dcab9e07d7cb6 | f7dcac96-562c-11e6-a2a4-ac72891c3257 | Temporal mean, Global field (single level) [XY-na] [am-tm] |  |  |  |  | CFMIP,CMIP,CORDEX,DAMIP,DCPP,DynVar,GMMIP,HighResMIP,RFMIP,VIACSAB,VolMIP | CFMIP,CMIP,CORDEX,DAMIP,DCPP,DynVar,GMMIP,HighResMIP,RFMIP,VIACSAB,VolMIP
1 | Near-Surface Wind Speed | m s-1 | near-surface (usually, 10 meters) wind speed. |  | sfcWind | wind_speed | area: time: mean |  | real | longitude latitude time height10m | sfcWind | atmos | day | area: areacella | day ((isd.003)) | day_oth | 20 | bab6fe58-e5dd-11e5-8482-ac72891c3257 | 4b97609a32d53dff5b8e73729e4f258b | af250420-1e00-11e7-a625-5404a60d96b5 | Temporal mean, Global field (single level) [XY-na] {:height10m} [tmean] |  |  |  |  | CFMIP,CMIP,DAMIP,GMMIP,HighResMIP,RFMIP,VIACSAB,VolMIP | CFMIP,CMIP,DAMIP,GMMIP,HighResMIP,RFMIP,VIACSAB,VolMIP
1 | Total Soil Moisture Content | kg m-2 | the mass per unit area (summed over all soil layers) of water in all phases. | the mass per unit area (summed over all soil layers) of water in all phases. | mrso | soil_moisture_content | area: mean where land time: mean |  | real | longitude latitude time | mrso | land | day | area: areacella | day ((isd.003)) | day_oth | 24 | 3c641b6c-b89b-11e6-be04-ac72891c3257 | af574f1ac4a9f44a2d943352a455cfeb | f7de23aa-562c-11e6-a2a4-ac72891c3257 | Temporal mean, Global field (single level) [XY-na] [amnla-tmn] |  |  |  |  | CFMIP,CMIP,DAMIP,DCPP,GMMIP,HighResMIP,VolMIP | CFMIP,CMIP,DAMIP,DCPP,GMMIP,HighResMIP,VolMIP
1 | Moisture in Upper Portion of Soil Column | kg m-2 | The mass of water in all phases in the upper 10cm of the soil layer. | the mass of water in all phases in a thin surface soil layer. | mrsos | moisture_content_of_soil_layer | area: mean where land time: mean |  | real | longitude latitude time sdepth1 | mrsos | land | day | area: areacella | day ((isd.003)) | day_oth | 25 | bab1ca14-e5dd-11e5-8482-ac72891c3257 | 40c091a01dc9db6d6d5901528c375ab3 | f7e71b5e-562c-11e6-a2a4-ac72891c3257 | Temporal mean, Global field (single level) [XY-na] {:sdepth1} [amnla-tmn] |  |  |  |  | CFMIP,CMIP,DAMIP,GMMIP,HighResMIP,LS3MIP,VIACSAB,VolMIP | CFMIP,CMIP,DAMIP,GMMIP,HighResMIP,LS3MIP,VIACSAB,VolMIP
1 | Near-Surface Relative Humidity | % | The relative humidity with respect to liquid water for T> 0 C, and with respect to ice for T<0 C. | This is the relative humidity with respect to liquid water for T> 0 C, and with respect to ice for T<0 C. | hurs | relative_humidity | area: time: mean |  | real | longitude latitude time height2m | hurs | atmos | day | area: areacella | day ((isd.003)) | day_oth | 26 | 5a070350-c77d-11e6-8a33-5404a60d96b5 | c75f684ec69602e9de82b48e53afb2cc | f7e1ef26-562c-11e6-a2a4-ac72891c3257 | Temporal mean, Global field (single level) [XY-na] {:height2m} [tmean] |  |  |  |  | CFMIP,CMIP,CORDEX,DAMIP,GMMIP,HighResMIP,LS3MIP,PMIP,VIACSAB,VolMIP | CFMIP,CMIP,CORDEX,DAMIP,GMMIP,HighResMIP,LS3MIP,PMIP,VIACSAB,VolMIP
1 | Daily Minimum Near-Surface Relative Humidity | % |  | This is the relative humidity with respect to liquid water for T> 0 C, and with respect to ice for T<0 C. | hursmin | relative_humidity | area: mean time: minimum |  | real | longitude latitude time height2m | hursmin | atmos | day | area: areacella | day ((isd.003)) | day_oth | 27 | 5a0711f6-c77d-11e6-8a33-5404a60d96b5 | 59152bba-9e49-11e5-803c-0d0b866b59f3 | f7e59f36-562c-11e6-a2a4-ac72891c3257 | Temporal Minimum, Global field (single level) [XY-na] {:height2m} [tmin] |  |  |  |  | CFMIP,CMIP,DAMIP,GMMIP,HighResMIP,LS3MIP,PMIP,VIACSAB,VolMIP | CFMIP,CMIP,DAMIP,GMMIP,HighResMIP,LS3MIP,PMIP,VIACSAB,VolMIP
1 | Daily Maximum Near-Surface Relative Humidity | % |  | This is the relative humidity with respect to liquid water for T> 0 C, and with respect to ice for T<0 C. | hursmax | relative_humidity | area: mean time: maximum |  | real | longitude latitude time height2m | hursmax | atmos | day | area: areacella | day ((isd.003)) | day_ss | 28 | 5a071ff2-c77d-11e6-8a33-5404a60d96b5 | 590f4196-9e49-11e5-803c-0d0b866b59f3 | f7e2a074-562c-11e6-a2a4-ac72891c3257 | Temporal Maximum, Global field (single level) [XY-na] {:height2m} [tmax] |  |  |  |  | CFMIP,CMIP,DAMIP,HighResMIP,LS3MIP,PMIP,VIACSAB,VolMIP | CFMIP,CMIP,DAMIP,HighResMIP,LS3MIP,PMIP,VIACSAB,VolMIP
1 | Snow Area Fraction | % | Fraction of each grid cell that is occupied by snow that rests on land portion of cell. |  | snc | surface_snow_area_fraction | area: time: mean |  | real | longitude latitude time | snc | landIce land | day | area: areacella | day ((isd.003)) | day_ss | 29 | bab7c75c-e5dd-11e5-8482-ac72891c3257 | e53e97d7e904fe67aa54b721b3c6a290 | f7dcac96-562c-11e6-a2a4-ac72891c3257 | Temporal mean, Global field (single level) [XY-na] [am-tm] |  |  |  |  | CFMIP,CMIP,DAMIP,HighResMIP,LS3MIP,VIACSAB,VolMIP | CFMIP,CMIP,DAMIP,HighResMIP,LS3MIP,VIACSAB,VolMIP
1 | Total Cloud Cover Percentage | % | Total cloud area fraction for the whole atmospheric column, as seen from the surface or the top of the atmosphere. Includes both large-scale and convective cloud. | for the whole atmospheric column, as seen from the surface or the top of the atmosphere. Includes both large-scale and convective cloud. | clt | cloud_area_fraction | area: time: mean |  | real | longitude latitude time | clt | atmos | day | area: areacella | day ((isd.003)) | day_ss | 30 | baaace4e-e5dd-11e5-8482-ac72891c3257 | 7c2249d424dde72f8616d42870a9d425 | f7dcac96-562c-11e6-a2a4-ac72891c3257 | Temporal mean, Global field (single level) [XY-na] [am-tm] | -0.001 r | 100.001 r | 10.0 r | 90.0 r | CFMIP,CMIP,CORDEX,DAMIP,DCPP,HighResMIP,VIACSAB,VolMIP | CFMIP,CMIP,CORDEX,DAMIP,DCPP,HighResMIP,VIACSAB,VolMIP
1 | Surface Temperature where Land or Sea Ice | K | Surface temperature of all surfaces except open ocean. | Surface temperature of all surfaces except open ocean. | tslsi | surface_temperature | area: time: mean (comment: over land and sea ice) |  | real | longitude latitude time | tslsi | land | day | area: areacella | day ((isd.003)) | day_ss | 31 | babb0eb2-e5dd-11e5-8482-ac72891c3257 | 2a92e434b37059d90e72b193bdbcce0f | 869dce4a-33d3-11e7-8cec-5404a60d96b5 | Temporal mean, Global field (single level) [XY-na] [amnlsi-tmn] |  |  |  |  | CFMIP,CMIP,CORDEX,DAMIP,HighResMIP,PMIP,VIACSAB,VolMIP | CFMIP,CMIP,CORDEX,DAMIP,HighResMIP,PMIP,VIACSAB,VolMIP
1 | Surface Snow Amount | kg m-2 | The mass of surface snow on the land portion of the grid cell divided by the land area in the grid cell; reported as missing where the land fraction is 0; excludes snow on vegetation canopy or on sea ice. | the mass of surface snow on the land portion of the grid cell divided by the land area in the grid cell; reported as missing where the land fraction is 0; excludes snow on vegetation canopy or on sea ice. | snw | surface_snow_amount | area: mean where land time: mean |  | real | longitude latitude time | snw | landIce land | day | area: areacella | day ((isd.003)) | day_ss | 32 | bab820b2-e5dd-11e5-8482-ac72891c3257 | 0e1704f8fbacbe223946d84392b8064e | f7de23aa-562c-11e6-a2a4-ac72891c3257 | Temporal mean, Global field (single level) [XY-na] [amnla-tmn] |  |  |  |  | CFMIP,CMIP,DAMIP,HighResMIP,LS3MIP,VIACSAB,VolMIP | CFMIP,CMIP,DAMIP,HighResMIP,LS3MIP,VIACSAB,VolMIP
1 | Convective Precipitation | kg m-2 s-1 | Convective precipitation at surface; includes both liquid and solid phases. | at surface; includes both liquid and solid phases. | prc | convective_precipitation_flux | area: time: mean |  | real | longitude latitude time | prc | atmos | day | area: areacella | day ((isd.003)) | day_ss | 33 | bab3fde8-e5dd-11e5-8482-ac72891c3257 | aa2bea81f238ad8f2c35a7e16ad97801 | f7dcac96-562c-11e6-a2a4-ac72891c3257 | Temporal mean, Global field (single level) [XY-na] [am-tm] |  |  |  |  | CFMIP,CMIP,DAMIP,GeoMIP,HighResMIP,VIACSAB,VolMIP | CFMIP,CMIP,DAMIP,GeoMIP,HighResMIP,VIACSAB,VolMIP
1 | Snowfall Flux | kg m-2 s-1 | at surface; includes precipitation of all forms of water in the solid phase | at surface; includes precipitation of all forms of water in the solid phase | prsn | snowfall_flux | area: time: mean |  | real | longitude latitude time | prsn | atmos | day | area: areacella | day ((isd.003)) | day_ss | 34 | bab43b50-e5dd-11e5-8482-ac72891c3257 | 051919eddec810e292c883205c944ceb | f7dcac96-562c-11e6-a2a4-ac72891c3257 | Temporal mean, Global field (single level) [XY-na] [am-tm] |  |  |  |  | CFMIP,CMIP,DAMIP,DCPP,HighResMIP,LS3MIP,VIACSAB,VolMIP | CFMIP,CMIP,DAMIP,DCPP,HighResMIP,LS3MIP,VIACSAB,VolMIP
1 | Total Run-off | kg m-2 s-1 | The total run-off (including drainage through the base of the soil model) per unit area leaving the land portion of the grid cell. | computed as the total runoff (including "drainage" through the base of the soil model) leaving the land portion of the grid cell divided by the land area in the grid cell. | mrro | runoff_flux | area: mean where land time: mean |  | real | longitude latitude time | mrro | land | day | area: areacella | day ((isd.003)) | day_ss | 35 | bab17cb2-e5dd-11e5-8482-ac72891c3257 | e0a0f457ec117b27ca8353b11bf9d4fa | f7de23aa-562c-11e6-a2a4-ac72891c3257 | Temporal mean, Global field (single level) [XY-na] [amnla-tmn] |  |  |  |  | CFMIP,CMIP,DAMIP,HighResMIP,LS3MIP,VIACSAB,VolMIP | CFMIP,CMIP,DAMIP,HighResMIP,LS3MIP,VIACSAB,VolMIP
1 | Eastward Near-Surface Wind | m s-1 | Eastward component of the near-surface (usually, 10 meters) wind |  | uas | eastward_wind | area: time: mean |  | real | longitude latitude time height10m | uas | atmos | day | area: areacella | day ((isd.003)) | day_ss | 36 | babb6cea-e5dd-11e5-8482-ac72891c3257 | e72b243a2a1c8691ab0168d8b62534c2 | af250420-1e00-11e7-a625-5404a60d96b5 | Temporal mean, Global field (single level) [XY-na] {:height10m} [tmean] |  |  |  |  | AerChemMIP,CFMIP,CMIP,CORDEX,DAMIP,DCPP,DynVar,GeoMIP,HighResMIP,VIACSAB,VolMIP | AerChemMIP,CFMIP,CMIP,CORDEX,DAMIP,DCPP,DynVar,GeoMIP,HighResMIP,VIACSAB,VolMIP
1 | Northward Near-Surface Wind | m s-1 | Northward component of the near surface wind |  | vas | northward_wind | area: time: mean |  | real | longitude latitude time height10m | vas | atmos | day | area: areacella | day ((isd.003)) | day_ss | 37 | babbd25c-e5dd-11e5-8482-ac72891c3257 | 86b1cd51f370e346ecb20f1e80cb6ea4 | af250420-1e00-11e7-a625-5404a60d96b5 | Temporal mean, Global field (single level) [XY-na] {:height10m} [tmean] |  |  |  |  | AerChemMIP,CFMIP,CMIP,CORDEX,DAMIP,DCPP,DynVar,GeoMIP,HighResMIP,VIACSAB,VolMIP | AerChemMIP,CFMIP,CMIP,CORDEX,DAMIP,DCPP,DynVar,GeoMIP,HighResMIP,VIACSAB,VolMIP
1 | Daily Maximum Near-Surface Wind Speed | m s-1 | Daily maximum near-surface (usually, 10 meters) wind speed. |  | sfcWindmax | wind_speed | area: mean time: maximum |  | real | longitude latitude time height10m | sfcWindmax | atmos | day | area: areacella | day ((isd.003)) | day_ss | 38 | bab709de-e5dd-11e5-8482-ac72891c3257 | 1c15d05ab96de917359e54b16c4fbf14 | f7de8a48-562c-11e6-a2a4-ac72891c3257 | Temporal Maximum, Global field (single level) [XY-na] {:height10m} [tmax] |  |  |  |  | CFMIP,CMIP,DAMIP,DCPP,HighResMIP,PMIP,VIACSAB,VolMIP | CFMIP,CMIP,DAMIP,DCPP,HighResMIP,PMIP,VIACSAB,VolMIP
1 | Surface Upward Latent Heat Flux | W m-2 | The surface called "surface" means the lower boundary of the atmosphere. "Upward" indicates a vector component which is positive when directed upward (negative downward). The surface latent heat flux is the exchange of heat between the surface and the air on account of evaporation (including sublimation). In accordance with common usage in geophysical disciplines, "flux" implies per unit area, called "flux density" in physics. |  | hfls | surface_upward_latent_heat_flux | area: time: mean | up | real | longitude latitude time | hfls | atmos | day | area: areacella | day ((isd.003)) | day_ss | 39 | baaf0a9a-e5dd-11e5-8482-ac72891c3257 | 95cbf6ac889c8fe7d92e20e8c34960d1 | f7dcac96-562c-11e6-a2a4-ac72891c3257 | Temporal mean, Global field (single level) [XY-na] [am-tm] | -400.0 r | 1800.0 r | 30.0 r | 110.0 r | CFMIP,CMIP,DAMIP,DCPP,HighResMIP,LUMIP,VIACSAB,VolMIP | CFMIP,CMIP,DAMIP,DCPP,HighResMIP,LUMIP,VIACSAB,VolMIP
1 | Surface Upward Sensible Heat Flux | W m-2 | The surface called "surface" means the lower boundary of the atmosphere. "Upward" indicates a vector component which is positive when directed upward (negative downward). The surface sensible heat flux, also called "turbulent" heat flux, is the exchange of heat between the surface and the air by motion of air. In accordance with common usage in geophysical disciplines, "flux" implies per unit area, called "flux density" in physics. Unless indicated in the cell_methods attribute, a quantity is assumed to apply to the whole area of each horizontal grid box. Previously, the qualifier where_type was used to specify that the quantity applies only to the part of the grid box of the named type. Names containing the where_type qualifier are deprecated and newly created data should use the cell_methods attribute to indicate the horizontal area to which the quantity applies. |  | hfss | surface_upward_sensible_heat_flux | area: time: mean | up | real | longitude latitude time | hfss | atmos | day | area: areacella | day ((isd.003)) | day_ss | 40 | baaf91cc-e5dd-11e5-8482-ac72891c3257 | a13ed886b17e20cdae8b89b9ff8e4610 | f7dcac96-562c-11e6-a2a4-ac72891c3257 | Temporal mean, Global field (single level) [XY-na] [am-tm] | -1000.0 r | 2000.0 r | 5.0 r | 60.0 r | CFMIP,CMIP,DAMIP,DCPP,HighResMIP,LUMIP,VIACSAB,VolMIP | CFMIP,CMIP,DAMIP,DCPP,HighResMIP,LUMIP,VIACSAB,VolMIP
1 | Surface Downwelling Longwave Radiation | W m-2 | The surface called "surface" means the lower boundary of the atmosphere. "longwave" means longwave radiation. Downwelling radiation is radiation from above. It does not mean "net downward". When thought of as being incident on a surface, a radiative flux is sometimes called "irradiance". In addition, it is identical with the quantity measured by a cosine-collector light-meter and sometimes called "vector irradiance". In accordance with common usage in geophysical disciplines, "flux" implies per unit area, called "flux density" in physics. |  | rlds | surface_downwelling_longwave_flux_in_air | area: time: mean | down | real | longitude latitude time | rlds | atmos | day | area: areacella | day ((isd.003)) | day_ss | 41 | bab538d4-e5dd-11e5-8482-ac72891c3257 | 70d7d6fc0e9c2f14624a0270bf2b99b9 | f7dcac96-562c-11e6-a2a4-ac72891c3257 | Temporal mean, Global field (single level) [XY-na] [am-tm] |  |  |  |  | AerChemMIP,CFMIP,CMIP,DAMIP,DCPP,HighResMIP,LS3MIP,VIACSAB,VolMIP | AerChemMIP,CFMIP,CMIP,DAMIP,DCPP,HighResMIP,LS3MIP,VIACSAB,VolMIP
1 | Surface Upwelling Longwave Radiation | W m-2 | The surface called "surface" means the lower boundary of the atmosphere. "longwave" means longwave radiation. Upwelling radiation is radiation from below. It does not mean "net upward". When thought of as being incident on a surface, a radiative flux is sometimes called "irradiance". In addition, it is identical with the quantity measured by a cosine-collector light-meter and sometimes called "vector irradiance". In accordance with common usage in geophysical disciplines, "flux" implies per unit area, called "flux density" in physics. |  | rlus | surface_upwelling_longwave_flux_in_air | area: time: mean | up | real | longitude latitude time | rlus | atmos | day | area: areacella | day ((isd.003)) | day_ss | 42 | bab57f92-e5dd-11e5-8482-ac72891c3257 | 89027ee0079acb709750ddeac1c08899 | f7dcac96-562c-11e6-a2a4-ac72891c3257 | Temporal mean, Global field (single level) [XY-na] [am-tm] |  |  |  |  | AerChemMIP,CFMIP,CMIP,DAMIP,HighResMIP,LS3MIP,VIACSAB,VolMIP | AerChemMIP,CFMIP,CMIP,DAMIP,HighResMIP,LS3MIP,VIACSAB,VolMIP
1 | Surface Downwelling Shortwave Radiation | W m-2 | surface solar irradiance for UV calculations |  | rsds | surface_downwelling_shortwave_flux_in_air | area: time: mean | down | real | longitude latitude time | rsds | atmos | day | area: areacella | day ((isd.003)) | day_ss | 43 | bab5ecd4-e5dd-11e5-8482-ac72891c3257 | 6e7b9f984d3bba15daccaaa18039a85d | f7dcac96-562c-11e6-a2a4-ac72891c3257 | Temporal mean, Global field (single level) [XY-na] [am-tm] |  |  |  |  | AerChemMIP,CFMIP,CMIP,DAMIP,DCPP,HighResMIP,LS3MIP,VIACSAB,VolMIP | AerChemMIP,CFMIP,CMIP,DAMIP,DCPP,HighResMIP,LS3MIP,VIACSAB,VolMIP
1 | Surface Upwelling Shortwave Radiation | W m-2 | The surface called "surface" means the lower boundary of the atmosphere. "shortwave" means shortwave radiation. Upwelling radiation is radiation from below. It does not mean "net upward". When thought of as being incident on a surface, a radiative flux is sometimes called "irradiance". In addition, it is identical with the quantity measured by a cosine-collector light-meter and sometimes called "vector irradiance". In accordance with common usage in geophysical disciplines, "flux" implies per unit area, called "flux density" in physics. |  | rsus | surface_upwelling_shortwave_flux_in_air | area: time: mean | up | real | longitude latitude time | rsus | atmos | day | area: areacella | day ((isd.003)) | day_ss | 44 | bab65ad4-e5dd-11e5-8482-ac72891c3257 | 70bf79db957daa3b82413da949233ac7 | f7dcac96-562c-11e6-a2a4-ac72891c3257 | Temporal mean, Global field (single level) [XY-na] [am-tm] |  |  |  |  | CFMIP,CMIP,DAMIP,HighResMIP,LS3MIP,VIACSAB,VolMIP | CFMIP,CMIP,DAMIP,HighResMIP,LS3MIP,VIACSAB,VolMIP
1 | TOA Outgoing Longwave Radiation | W m-2 | at the top of the atmosphere (to be compared with satellite measurements) | at the top of the atmosphere. | rlut | toa_outgoing_longwave_flux | area: time: mean | up | real | longitude latitude time | rlut | atmos | day | area: areacella | day ((isd.003)) | day_ss | 45 | bab59c66-e5dd-11e5-8482-ac72891c3257 | 63345d9732c72b97ca395f24ce2d6642 | f7dcac96-562c-11e6-a2a4-ac72891c3257 | Temporal mean, Global field (single level) [XY-na] [am-tm] |  |  |  |  | CFMIP,CMIP,DAMIP,DCPP,HighResMIP,VIACSAB,VolMIP | CFMIP,CMIP,DAMIP,DCPP,HighResMIP,VIACSAB,VolMIP
1 | Air Temperature | K | Air Temperature |  | ta | air_temperature | time: mean |  | real | longitude latitude plev8 time | ta | atmos | day | area: areacella | day ((isd.003)) | day_ss | 50 | bab902e8-e5dd-11e5-8482-ac72891c3257 | b9c3eb96337c69c1c4a5aab1317f5563 | f7e6b556-562c-11e6-a2a4-ac72891c3257 | Temporal mean, Global field (8 pressure levels) [XY-P8] [tmean] |  |  |  |  | CFMIP,CMIP,CORDEX,DAMIP,HighResMIP,VIACSAB,VolMIP | CFMIP,CMIP,CORDEX,DAMIP,HighResMIP,VIACSAB,VolMIP
1 | Relative Humidity | % | The relative humidity with respect to liquid water for T> 0 C, and with respect to ice for T<0 C. | This is the relative humidity with respect to liquid water for T> 0 C, and with respect to ice for T<0 C. | hur | relative_humidity | time: mean |  | real | longitude latitude plev8 time | hur | atmos | day | area: areacella | day ((isd.003)) | day_ss | 51 | baafec80-e5dd-11e5-8482-ac72891c3257 | 3cc6766c2d001a58d18dfe7f60fd5e66 | f7e6b556-562c-11e6-a2a4-ac72891c3257 | Temporal mean, Global field (8 pressure levels) [XY-P8] [tmean] | -0.001 r | 105.0 r | 10.0 r | 90.0 r | CFMIP,CMIP,DAMIP,HighResMIP,VIACSAB,VolMIP | CFMIP,CMIP,DAMIP,HighResMIP,VIACSAB,VolMIP
1 | Specific Humidity | 1 | "specific" means per unit mass. Specific humidity is the mass fraction of water vapor in (moist) air. |  | hus | specific_humidity | time: mean |  | real | longitude latitude plev8 time | hus | atmos | day | area: areacella | day ((isd.003)) | day_ss | 52 | bab0135e-e5dd-11e5-8482-ac72891c3257 | 53f4724d228998d54191c73352532ce3 | f7e6b556-562c-11e6-a2a4-ac72891c3257 | Temporal mean, Global field (8 pressure levels) [XY-P8] [tmean] | -0.001 s | 0.06 s | 1e-05 s | 0.01 s | CFMIP,CMIP,CORDEX,DAMIP,HighResMIP,VIACSAB,VolMIP | CFMIP,CMIP,CORDEX,DAMIP,HighResMIP,VIACSAB,VolMIP
1 | omega (=dp/dt) | Pa s-1 | Omega (vertical velocity in pressure coordinates, positive downwards) | commonly referred to as "omega", this represents the vertical component of velocity in pressure coordinates (positive down) | wap | lagrangian_tendency_of_air_pressure | time: mean |  | real | longitude latitude plev8 time | wap | atmos | day | area: areacella | day ((isd.003)) | day_ss | 53 | babd0e56-e5dd-11e5-8482-ac72891c3257 | 51fb29dd55442361fa9c5dbe23aca9c6 | f7e6b556-562c-11e6-a2a4-ac72891c3257 | Temporal mean, Global field (8 pressure levels) [XY-P8] [tmean] |  |  |  |  | CFMIP,CMIP,DAMIP,HighResMIP,VIACSAB,VolMIP | CFMIP,CMIP,DAMIP,HighResMIP,VIACSAB,VolMIP
1 | Northward Wind | m s-1 | "Northward" indicates a vector component which is positive when directed northward (negative southward). Wind is defined as a two-dimensional (horizontal) air velocity vector, with no vertical component. (Vertical motion in the atmosphere has the standard name upward_air_velocity.) |  | va | northward_wind | time: mean |  | real | longitude latitude plev8 time | va | atmos | day | area: areacella | day ((isd.003)) | day_ss | 54 | babbbbe6-e5dd-11e5-8482-ac72891c3257 | 2dedcb347c18e132a2f4d625abf94585 | f7e6b556-562c-11e6-a2a4-ac72891c3257 | Temporal mean, Global field (8 pressure levels) [XY-P8] [tmean] |  |  |  |  | CFMIP,CMIP,CORDEX,DAMIP,HighResMIP,VIACSAB,VolMIP | CFMIP,CMIP,CORDEX,DAMIP,HighResMIP,VIACSAB,VolMIP
1 | Eastward Wind | m s-1 | "Eastward" indicates a vector component which is positive when directed eastward (negative westward). Wind is defined as a two-dimensional (horizontal) air velocity vector, with no vertical component. (Vertical motion in the atmosphere has the standard name upward_air_velocity.) |  | ua | eastward_wind | time: mean |  | real | longitude latitude plev8 time | ua | atmos | day | area: areacella | day ((isd.003)) | day_ss | 55 | babb5084-e5dd-11e5-8482-ac72891c3257 | 21db90c0a12448299f855fdab60930d4 | f7e6b556-562c-11e6-a2a4-ac72891c3257 | Temporal mean, Global field (8 pressure levels) [XY-P8] [tmean] |  |  |  |  | CFMIP,CMIP,CORDEX,DAMIP,HighResMIP,VIACSAB,VolMIP | CFMIP,CMIP,CORDEX,DAMIP,HighResMIP,VIACSAB,VolMIP
2 | Geopotential Height | m | Geopotential is the sum of the specific gravitational potential energy relative to the geoid and the specific centripetal potential energy. Geopotential height is the geopotential divided by the standard acceleration due to gravity. It is numerically similar to the altitude (or geometric height) and not to the quantity with standard name height, which is relative to the surface. |  | zg | geopotential_height | time: mean |  | real | longitude latitude plev8 time | zg | atmos | day | area: areacella | day ((isd.003)) | day_ss | 56 | babda032-e5dd-11e5-8482-ac72891c3257 | 28e774ec0ecd561a6a3d437e6c443a6b | f7e6b556-562c-11e6-a2a4-ac72891c3257 | Temporal mean, Global field (8 pressure levels) [XY-P8] [tmean] |  |  |  |  | CFMIP,CMIP,CORDEX,HighResMIP,VIACSAB,VolMIP | CFMIP,CMIP,CORDEX,HighResMIP,VIACSAB,VolMIP
Note on A1: Default priority (generally overridden by settings in "requestVar" record)
Note on B1: NetCDF Global Attribute
Note on E1: Name of variable in file
Note on H1: CMOR directive
Note on K1: CMOR name, unique within table
Note on U1: CMOR variable identifier
Note on V1: MIP variable identifier
Note on W1: Structure identifier

## fx
Priority | Long name | units | description | comment | Variable Name | CF Standard Name | cell_methods | positive | type | dimensions | CMOR Name | modeling_realm | frequency | cell_measures | prov | provNote | rowIndex | UID | vid | stid | Structure Title | valid_min | valid_max | ok_min_mean_abs | ok_max_mean_abs | MIPs (requesting) | MIPs (by experiment)
1 | Grid-Cell Area for Atmospheric Grid Variables | m2 | For atmospheres with more than 1 mesh (e.g., staggered grids), report areas that apply to surface vertical fluxes of energy. | Cell areas for any grid used to report atmospheric variables and any other variable using that grid (e.g., soil moisture content). These cell areas should be defined to enable exact calculation of global integrals (e.g., of vertical fluxes of energy at the surface and top of the atmosphere). | areacella | cell_area | area: sum |  | real | longitude latitude | areacella | atmos land | fx |  | fx ((isd.003)) |  | 15 | baa83a12-e5dd-11e5-8482-ac72891c3257 | c47a4040603c03d250c73e9c266a24bb | 295a7ef6-c92c-11e7-b9a8-1c4d70487308 | No temporal dimensions ... fixed field, Global field (single level, area sum) [XY-na] | 100000.0 s | 1e+12 s | 100000.0 s | 1e+12 s | AerChemMIP,CFMIP,CMIP,DCPP,LS3MIP,PMIP | AerChemMIP,CFMIP,CMIP,DCPP,LS3MIP,PMIP
1 | surface altitude | m | The surface called "surface" means the lower boundary of the atmosphere. Altitude is the (geometric) height above the geoid, which is the reference geopotential surface. The geoid is similar to mean sea level. | height above the geoid; as defined here, "the geoid" is a surface of constant geopotential that, if the ocean were at rest, would coincide with mean sea level. Under this definition, the geoid changes as the mean volume of the ocean changes (e.g., due to glacial melt, or global warming of the ocean). Reported here is the height above the present-day geoid (0.0 over ocean). | orog | surface_altitude | area: mean |  | real | longitude latitude | orog | land | fx | area: areacella | fx ((isd.003)) |  | 16 | bab2f9d4-e5dd-11e5-8482-ac72891c3257 | 00e77372e8b909d9a827a0790e991fd9 | f7decc10-562c-11e6-a2a4-ac72891c3257 | No temporal dimensions ... fixed field, Global field (single level) [XY-na] | -700.0 s | 10000.0 s |  |  | AerChemMIP,CFMIP,CMIP,DCPP,LS3MIP,PMIP | AerChemMIP,CFMIP,CMIP,DCPP,LS3MIP,PMIP
1 | Percentage of the grid cell occupied by land (including lakes( | % | Please express "X_area_fraction" as the percentage of horizontal area occupied by X. |  | sftlf | land_area_fraction | area: mean |  | real | longitude latitude typeland | sftlf | atmos | fx | area: areacella | fx ((isd.003)) |  | 17 | bab742c8-e5dd-11e5-8482-ac72891c3257 | b0444e42-b096-11e6-aab6-ac72891c3257 | 4474355c-290d-11e7-8230-ac72891c3257 | Fixed, Global field (single level) [XY-na] {:typeland} [amn-fx] | 0.0 s | 100.0 s |  |  | AerChemMIP,CFMIP,CMIP,DCPP,PMIP | AerChemMIP,CFMIP,CMIP,DCPP,PMIP
Note on A1: Default priority (generally overridden by settings in "requestVar" record)
Note on B1: NetCDF Global Attribute
Note on E1: Name of variable in file
Note on H1: CMOR directive
Note on K1: CMOR name, unique within table
Note on U1: CMOR variable identifier
Note on V1: MIP variable identifier
Note on W1: Structure identifier