## Notes
Notes on tables
Request Version | 01.00.24
MIPs (...) | The last two columns in each row list MIPs associated with each variable. The first column in this pair lists the MIPs which are requesting the variable in one or more experiments. The second column lists the MIPs proposing experiments in which this variable is requested. E.g. If a variable is requested in a DECK experiment by HighResMIP, then HighResMIP appears in the first column and DECK in the second
Table | Reference Volume (1 deg. atmosphere, 0.5 deg. ocean)
3hr | 374G
E3hr | 374G
Efx | 8M
fx | 1M
TOTAL | 749G

## 3hr
Priority | Long name | units | description | comment | Variable Name | CF Standard Name | cell_methods | positive | type | dimensions | CMOR Name | modeling_realm | frequency | cell_measures | prov | provNote | rowIndex | UID | vid | stid | Structure Title | valid_min | valid_max | ok_min_mean_abs | ok_max_mean_abs | MIPs (requesting) | MIPs (by experiment)
1 | Precipitation | kg m-2 s-1 | includes both liquid and solid phases | at surface; includes both liquid and solid phases. This is the 3-hour mean precipitation flux. | pr | precipitation_flux | area: time: mean |  | real | longitude latitude time | pr | atmos | 3hr | area: areacella | 3hr ((isd.003)) |  | 14 | bab3c904-e5dd-11e5-8482-ac72891c3257 | 62f26742cf240c1b5169a5cd511196b6 | f7dcac96-562c-11e6-a2a4-ac72891c3257 | Temporal mean, Global field (single level) [XY-na] [am-tm] |  |  |  |  | CMIP,DAMIP,GeoMIP,HighResMIP,LS3MIP,VIACSAB | CMIP,DAMIP,GeoMIP,HighResMIP,LS3MIP,VIACSAB
1 | Near-Surface Air Temperature | K | near-surface (usually, 2 meter) air temperature | This is sampled synoptically. | tas | air_temperature | area: mean time: point |  | real | longitude latitude time1 height2m | tas | atmos | 3hrPt | area: areacella | 3hr ((isd.003)) |  | 15 | bab91b20-e5dd-11e5-8482-ac72891c3257 | 5c4978e802ba55d5a298cf1b3bdc2b3a | f7e8b996-562c-11e6-a2a4-ac72891c3257 | Instantaneous value (i.e. synoptic or time-step value), Global field (single level) [XY-na] {:height2m} [tpt] |  |  |  |  | CFMIP,CMIP,DAMIP,HighResMIP,LS3MIP,VIACSAB | CFMIP,CMIP,DAMIP,HighResMIP,LS3MIP,VIACSAB
1 | Surface Downwelling Longwave Radiation | W m-2 | The surface called "surface" means the lower boundary of the atmosphere. "longwave" means longwave radiation. Downwelling radiation is radiation from above. It does not mean "net downward". When thought of as being incident on a surface, a radiative flux is sometimes called "irradiance". In addition, it is identical with the quantity measured by a cosine-collector light-meter and sometimes called "vector irradiance". In accordance with common usage in geophysical disciplines, "flux" implies per unit area, called "flux density" in physics. | This is the 3-hour mean flux. | rlds | surface_downwelling_longwave_flux_in_air | area: time: mean | down | real | longitude latitude time | rlds | atmos | 3hr | area: areacella | 3hr ((isd.003)) |  | 18 | bab52b5a-e5dd-11e5-8482-ac72891c3257 | 70d7d6fc0e9c2f14624a0270bf2b99b9 | f7dcac96-562c-11e6-a2a4-ac72891c3257 | Temporal mean, Global field (single level) [XY-na] [am-tm] |  |  |  |  | CMIP,HighResMIP,LS3MIP,VIACSAB | CMIP,HighResMIP,LS3MIP,VIACSAB
1 | Surface Downwelling Shortwave Radiation | W m-2 | surface solar irradiance for UV calculations | This is the 3-hour mean flux. | rsds | surface_downwelling_shortwave_flux_in_air | area: time: mean | down | real | longitude latitude time | rsds | atmos | 3hr | area: areacella | 3hr ((isd.003)) |  | 20 | bab5df78-e5dd-11e5-8482-ac72891c3257 | 6e7b9f984d3bba15daccaaa18039a85d | f7dcac96-562c-11e6-a2a4-ac72891c3257 | Temporal mean, Global field (single level) [XY-na] [am-tm] |  |  |  |  | CMIP,DAMIP,HighResMIP,LS3MIP,VIACSAB | CMIP,DAMIP,HighResMIP,LS3MIP,VIACSAB
1 | Near-Surface Specific Humidity | 1 | Near-surface (usually, 2 meter) specific humidity. | This is sampled synoptically. | huss | specific_humidity | area: mean time: point |  | real | longitude latitude time1 height2m | huss | atmos | 3hrPt | area: areacella | 3hr ((isd.003)) |  | 24 | bab034a6-e5dd-11e5-8482-ac72891c3257 | ebfefc2ab8716ef597b128171b275945 | f7e8b996-562c-11e6-a2a4-ac72891c3257 | Instantaneous value (i.e. synoptic or time-step value), Global field (single level) [XY-na] {:height2m} [tpt] |  |  |  |  | CFMIP,CMIP,DAMIP,HighResMIP,LS3MIP,VIACSAB | CFMIP,CMIP,DAMIP,HighResMIP,LS3MIP,VIACSAB
1 | Total Cloud Cover Percentage | % | Total cloud area fraction for the whole atmospheric column, as seen from the surface or the top of the atmosphere. Includes both large-scale and convective cloud. | for the whole atmospheric column, as seen from the surface or the top of the atmosphere. Include both large-scale and convective cloud. This is a 3-hour mean. | clt | cloud_area_fraction | area: time: mean |  | real | longitude latitude time | clt | atmos | 3hr | area: areacella | 3hr ((isd.003)) |  | 35 | baaad560-e5dd-11e5-8482-ac72891c3257 | 7c2249d424dde72f8616d42870a9d425 | f7dcac96-562c-11e6-a2a4-ac72891c3257 | Temporal mean, Global field (single level) [XY-na] [am-tm] | -0.001 r | 100.001 r | 10.0 r | 90.0 r | CMIP,HighResMIP,LS3MIP,VIACSAB | CMIP,HighResMIP,LS3MIP,VIACSAB
Note on A1: Default priority (generally overridden by settings in "requestVar" record)
Note on B1: NetCDF Global Attribute
Note on E1: Name of variable in file
Note on H1: CMOR directive
Note on K1: CMOR name, unique within table
Note on U1: CMOR variable identifier
Note on V1: MIP variable identifier
Note on W1: Structure identifier

## E3hr
Priority | Long name | units | description | comment | Variable Name | CF Standard Name | cell_methods | positive | type | dimensions | CMOR Name | modeling_realm | frequency | cell_measures | prov | provNote | rowIndex | UID | vid | stid | Structure Title | valid_min | valid_max | ok_min_mean_abs | ok_max_mean_abs | MIPs (requesting) | MIPs (by experiment)
1 | Near-Surface Wind Speed | m s-1 | near-surface (usually, 10 meters) wind speed. | Near surface wind speed | sfcWind | wind_speed | area: time: mean |  | real | longitude latitude time height10m | sfcWind | atmos | 3hr | area: areacella | LS3MIP [L3hr] |  | 9 | 7b1a2838-a220-11e6-a33f-ac72891c3257 | 4b97609a32d53dff5b8e73729e4f258b | af250420-1e00-11e7-a625-5404a60d96b5 | Temporal mean, Global field (single level) [XY-na] {:height10m} [tmean] |  |  |  |  | LS3MIP | LS3MIP
1 | Northward Near-Surface Wind | m s-1 | Northward component of the near surface wind | Near surface northward wind component | vas | northward_wind | area: time: mean |  | real | longitude latitude time height10m | vas | atmos | 3hr | area: areacella | LS3MIP [L3hr] |  | 10 | 7b1a2c5c-a220-11e6-a33f-ac72891c3257 | 86b1cd51f370e346ecb20f1e80cb6ea4 | af250420-1e00-11e7-a625-5404a60d96b5 | Temporal mean, Global field (single level) [XY-na] {:height10m} [tmean] |  |  |  |  | LS3MIP | LS3MIP
1 | Eastward Near-Surface Wind | m s-1 | Eastward component of the near-surface (usually, 10 meters) wind | Near surface eastward wind component | uas | eastward_wind | area: time: mean |  | real | longitude latitude time height10m | uas | atmos | 3hr | area: areacella | LS3MIP [L3hr] |  | 11 | 7b1a301c-a220-11e6-a33f-ac72891c3257 | e72b243a2a1c8691ab0168d8b62534c2 | af250420-1e00-11e7-a625-5404a60d96b5 | Temporal mean, Global field (single level) [XY-na] {:height10m} [tmean] |  |  |  |  | LS3MIP | LS3MIP
2 | Rainfall rate | kg m-2 s-1 | In accordance with common usage in geophysical disciplines, "flux" implies per unit area, called "flux density" in physics. | Rainfall rate | prra | rainfall_flux | area: time: mean |  | real | longitude latitude time | prra | atmos | 3hr | area: areacella | LS3MIP [L3hr] |  | 13 | 7b1a3990-a220-11e6-a33f-ac72891c3257 | 5912cab4-9e49-11e5-803c-0d0b866b59f3 | f7dcac96-562c-11e6-a2a4-ac72891c3257 | Temporal mean, Global field (single level) [XY-na] [am-tm] |  |  |  |  | LS3MIP | LS3MIP
1 | Convective Rainfall rate | kg m-2 s-1 | In accordance with common usage in geophysical disciplines, "flux" implies per unit area, called "flux density" in physics. | Convective Rainfall rate | prrc | convective_rainfall_flux | area: time: mean |  | real | longitude latitude time | prrc | atmos | 3hr | area: areacella | LS3MIP [L3hr] |  | 15 | 7b1a4246-a220-11e6-a33f-ac72891c3257 | 5917e2ba-9e49-11e5-803c-0d0b866b59f3 | f7dcac96-562c-11e6-a2a4-ac72891c3257 | Temporal mean, Global field (single level) [XY-na] [am-tm] |  |  |  |  | LS3MIP | LS3MIP
2 | Convective Snowfall Flux | kg m-2 s-1 | convective precipitation of all forms of water in the solid phase. | Convective Snowfall rate | prsnc | convective_snowfall_flux | area: time: mean |  | real | longitude latitude time | prsnc | atmos | 3hr | area: areacella | LS3MIP [L3hr] |  | 16 | 7b1a4674-a220-11e6-a33f-ac72891c3257 | 27b742af91660071179e5440d83ddc37 | f7dcac96-562c-11e6-a2a4-ac72891c3257 | Temporal mean, Global field (single level) [XY-na] [am-tm] |  |  |  |  | LS3MIP | LS3MIP
Note on A1: Default priority (generally overridden by settings in "requestVar" record)
Note on B1: NetCDF Global Attribute
Note on E1: Name of variable in file
Note on H1: CMOR directive
Note on K1: CMOR name, unique within table
Note on U1: CMOR variable identifier
Note on V1: MIP variable identifier
Note on W1: Structure identifier

## Efx
Priority | Long name | units | description | comment | Variable Name | CF Standard Name | cell_methods | positive | type | dimensions | CMOR Name | modeling_realm | frequency | cell_measures | prov | provNote | rowIndex | UID | vid | stid | Structure Title | valid_min | valid_max | ok_min_mean_abs | ok_max_mean_abs | MIPs (requesting) | MIPs (by experiment)
1 | Wilting Point | % | "Condensed water" means liquid and ice. "Volume fraction" is used in the construction volume_fraction_of_X_in_Y, where X is a material constituent of Y. The wilting point of soil is the water content below which plants cannot extract sufficient water to balance their loss through transpiration. | Wilting Point | wilt | volume_fraction_of_condensed_water_in_soil_at_wilting_point | area: mean where land |  | real | longitude latitude sdepth | wilt | land | fx | area: areacella | LS3MIP [fxLS3MIP] |  | 8 | f2faba78-c38d-11e6-abc1-1b922e5e1118 | 7124926c-c7b6-11e6-bb2a-ac72891c3257 | 81737d70-f751-11e6-8899-5404a60d96b5 | Time Invariant Global Field on Soil Levels [XY-na] {sdepth:} [amla] |  |  |  |  | LS3MIP | LS3MIP
1 | Field Capacity | % | "Condensed water" means liquid and ice. "Volume fraction" is used in the construction volume_fraction_of_X_in_Y, where X is a material constituent of Y. The field capacity of soil is the maximum content of water it can retain against gravitational drainage. | Field Capacity | fldcapacity | volume_fraction_of_condensed_water_in_soil_at_field_capacity | area: mean where land |  | real | longitude latitude sdepth | fldcapacity | land | fx | area: areacella | LS3MIP [fxLS3MIP] |  | 9 | f2fabe42-c38d-11e6-abc1-1b922e5e1118 | 7124a0cc-c7b6-11e6-bb2a-ac72891c3257 | 81737d70-f751-11e6-8899-5404a60d96b5 | Time Invariant Global Field on Soil Levels [XY-na] {sdepth:} [amla] |  |  |  |  | LS3MIP | LS3MIP
1 | Clay Fraction | 1 | "Volume fraction" is used in the construction volume_fraction_of_X_in_Y, where X is a material constituent of Y. | Clay Fraction | clayfrac | volume_fraction_of_clay_in_soil | area: mean where land |  | real | longitude latitude sdepth | clayfrac | land | fx | area: areacella | LS3MIP [fxLS3MIP] |  | 10 | 81963e3a-f906-11e6-a176-5404a60d96b5 | f8dde114-11ed-11e7-bf88-ac72891c3257 | 81737d70-f751-11e6-8899-5404a60d96b5 | Time Invariant Global Field on Soil Levels [XY-na] {sdepth:} [amla] |  |  |  |  | LS3MIP | LS3MIP
1 | Silt Fraction | 1 | "Volume fraction" is used in the construction volume_fraction_of_X_in_Y, where X is a material constituent of Y. | Silt Fraction | siltfrac | volume_fraction_of_silt_in_soil | area: mean where land |  | real | longitude latitude sdepth | siltfrac | atmos | fx | area: areacella | LS3MIP [fxLS3MIP] |  | 11 | 819641f0-f906-11e6-a176-5404a60d96b5 | 71248dd0-c7b6-11e6-bb2a-ac72891c3257 | 81737d70-f751-11e6-8899-5404a60d96b5 | Time Invariant Global Field on Soil Levels [XY-na] {sdepth:} [amla] |  |  |  |  | LS3MIP | LS3MIP
1 | Sand Fraction | 1 | "Volume fraction" is used in the construction volume_fraction_of_X_in_Y, where X is a material constituent of Y. | Sand Fraction | sandfrac | volume_fraction_of_sand_in_soil | area: mean where land |  | real | longitude latitude sdepth | sandfrac | land | fx | area: areacella | LS3MIP [fxLS3MIP] |  | 12 | 819645a6-f906-11e6-a176-5404a60d96b5 | 7124a324-c7b6-11e6-bb2a-ac72891c3257 | 81737d70-f751-11e6-8899-5404a60d96b5 | Time Invariant Global Field on Soil Levels [XY-na] {sdepth:} [amla] |  |  |  |  | LS3MIP | LS3MIP
1 | Saturated Hydraulic Conductivity | 1e-6 m s-1 | Hydraulic conductivity is the constant k in Darcy's Law q=-k grad h for fluid flow q (volume transport per unit area i.e. velocity) through a porous medium, where h is the hydraulic head (pressure expressed as an equivalent depth of water). | Saturated Hydraulic Conductivity | ksat | soil_hydraulic_conductivity_at_saturation | area: mean where land |  | real | longitude latitude sdepth | ksat | land | fx | area: areacella | LS3MIP [fxLS3MIP] |  | 13 | f2facd4c-c38d-11e6-abc1-1b922e5e1118 | 7124996a-c7b6-11e6-bb2a-ac72891c3257 | 81737d70-f751-11e6-8899-5404a60d96b5 | Time Invariant Global Field on Soil Levels [XY-na] {sdepth:} [amla] |  |  |  |  | LS3MIP | LS3MIP
1 | Root Distribution | kg m-3 |  | Root Distribution | rootdsl | root_mass_content | area: mean where land |  | real | longitude latitude sdepth | rootdsl | land | fx | area: areacella | LS3MIP [fxLS3MIP] |  | 15 | f2fad4b8-c38d-11e6-abc1-1b922e5e1118 | 71249bb8-c7b6-11e6-bb2a-ac72891c3257 | 81737d70-f751-11e6-8899-5404a60d96b5 | Time Invariant Global Field on Soil Levels [XY-na] {sdepth:} [amla] |  |  |  |  | LS3MIP | LS3MIP
1 | Thickness of Soil Layers | m | "Thickness" means the vertical extent of a layer. "Cell" refers to a model grid-cell. | Thickness of Soil Layers | slthick | cell_thickness | area: mean where land |  | real | longitude latitude sdepth | slthick | land | fx | area: areacella | LS3MIP [fxLS3MIP] |  | 16 | f2fad86e-c38d-11e6-abc1-1b922e5e1118 | 7124901e-c7b6-11e6-bb2a-ac72891c3257 | 81737d70-f751-11e6-8899-5404a60d96b5 | Time Invariant Global Field on Soil Levels [XY-na] {sdepth:} [amla] |  |  |  |  | LS3MIP | LS3MIP
Note on A1: Default priority (generally overridden by settings in "requestVar" record)
Note on B1: NetCDF Global Attribute
Note on E1: Name of variable in file
Note on H1: CMOR directive
Note on K1: CMOR name, unique within table
Note on U1: CMOR variable identifier
Note on V1: MIP variable identifier
Note on W1: Structure identifier

## fx
Priority | Long name | units | description | comment | Variable Name | CF Standard Name | cell_methods | positive | type | dimensions | CMOR Name | modeling_realm | frequency | cell_measures | prov | provNote | rowIndex | UID | vid | stid | Structure Title | valid_min | valid_max | ok_min_mean_abs | ok_max_mean_abs | MIPs (requesting) | MIPs (by experiment)
1 | Grid-Cell Area for Atmospheric Grid Variables | m2 | For atmospheres with more than 1 mesh (e.g., staggered grids), report areas that apply to surface vertical fluxes of energy. | Cell areas for any grid used to report atmospheric variables and any other variable using that grid (e.g., soil moisture content). These cell areas should be defined to enable exact calculation of global integrals (e.g., of vertical fluxes of energy at the surface and top of the atmosphere). | areacella | cell_area | area: sum |  | real | longitude latitude | areacella | atmos land | fx |  | fx ((isd.003)) |  | 15 | baa83a12-e5dd-11e5-8482-ac72891c3257 | c47a4040603c03d250c73e9c266a24bb | 295a7ef6-c92c-11e7-b9a8-1c4d70487308 | No temporal dimensions ... fixed field, Global field (single level, area sum) [XY-na] | 100000.0 s | 1e+12 s | 100000.0 s | 1e+12 s | AerChemMIP,CFMIP,CMIP,DCPP,LS3MIP,PMIP | AerChemMIP,CFMIP,CMIP,DCPP,LS3MIP,PMIP
1 | surface altitude | m | The surface called "surface" means the lower boundary of the atmosphere. Altitude is the (geometric) height above the geoid, which is the reference geopotential surface. The geoid is similar to mean sea level. | height above the geoid; as defined here, "the geoid" is a surface of constant geopotential that, if the ocean were at rest, would coincide with mean sea level. Under this definition, the geoid changes as the mean volume of the ocean changes (e.g., due to glacial melt, or global warming of the ocean). Reported here is the height above the present-day geoid (0.0 over ocean). | orog | surface_altitude | area: mean |  | real | longitude latitude | orog | land | fx | area: areacella | fx ((isd.003)) |  | 16 | bab2f9d4-e5dd-11e5-8482-ac72891c3257 | 00e77372e8b909d9a827a0790e991fd9 | f7decc10-562c-11e6-a2a4-ac72891c3257 | No temporal dimensions ... fixed field, Global field (single level) [XY-na] | -700.0 s | 10000.0 s |  |  | AerChemMIP,CFMIP,CMIP,DCPP,LS3MIP,PMIP | AerChemMIP,CFMIP,CMIP,DCPP,LS3MIP,PMIP
1 | Land Ice Area Fraction | % | Fraction of grid cell covered by land ice (ice sheet, ice shelf, ice cap, glacier) | fraction of grid cell occupied by "permanent" ice (i.e., glaciers). | sftgif | land_ice_area_fraction | area: mean |  | real | longitude latitude typeli | sftgif | land | fx | area: areacella | fx ((isd.003)) |  | 18 | bab73a76-e5dd-11e5-8482-ac72891c3257 | a1d2e309c6f25017442ad6c79c4f9eca | 35c657a6-290d-11e7-8230-ac72891c3257 | Fixed, Global field (single level) [XY-na] {:typeli} [amn-fx] | 0.0 s | 100.0 s |  |  | CMIP,DCPP,ISMIP6,LS3MIP,PMIP | CMIP,DCPP,ISMIP6,LS3MIP,PMIP
1 | Capacity of Soil to Store Water (Field Capacity) | kg m-2 | The bulk water content retained by the soil at -33 J/kg of suction pressure, expressed as mass per unit land area; report as missing where there is no land | reported "where land": divide the total water holding capacity of all the soil in the grid cell by the land area in the grid cell; reported as "missing" where the land fraction is 0. | mrsofc | soil_moisture_content_at_field_capacity | area: mean where land |  | real | longitude latitude | mrsofc | land | fx | area: areacella | fx ((isd.003)) |  | 19 | bab1c08c-e5dd-11e5-8482-ac72891c3257 | ec6da64bcabf72243b381d6b50bffa5f | 63c32b44-15f2-11e7-87e0-5404a60d96b5 | No temporal dimensions ... fixed field, Global field (single level) [XY-na] [amla] |  |  |  |  | CMIP,DCPP,LS3MIP,PMIP | CMIP,DCPP,LS3MIP,PMIP
1 | Maximum Root Depth | m | report the maximum soil depth reachable by plant roots (if defined in model), i.e., the maximum soil depth from which they can extract moisture; report as *missing* where the land fraction is 0. | report the maximum soil depth reachable by plant roots (if defined in model), i.e., the maximum soil depth from which they can extract moisture; report as "missing" where the land fraction is 0. | rootd | root_depth | area: mean |  | real | longitude latitude | rootd | land | fx | area: areacella | fx ((isd.003)) |  | 20 | bab5c7fe-e5dd-11e5-8482-ac72891c3257 | d76ba4c5868a0a9a02f433dc3c86d5d2 | f7decc10-562c-11e6-a2a4-ac72891c3257 | No temporal dimensions ... fixed field, Global field (single level) [XY-na] | 0.0 s | 30.0 s |  |  | CMIP,DCPP,LS3MIP,PMIP | CMIP,DCPP,LS3MIP,PMIP
Note on A1: Default priority (generally overridden by settings in "requestVar" record)
Note on B1: NetCDF Global Attribute
Note on E1: Name of variable in file
Note on H1: CMOR directive
Note on K1: CMOR name, unique within table
Note on U1: CMOR variable identifier
Note on V1: MIP variable identifier
Note on W1: Structure identifier